## Test Case Summary
ID | Version | Name | Run Condition | Requirement by the Profile C | Requirement by the Profile G | Requirement by the Profile S | Requirement by the Profile Q | Requirement by the Profile A | Requirement by the Profile T | # Ticket (According it test version was changed)
Base Test Cases
IP Configuration Test Cases
IPv4
IPCONFIG-1-1-1 | v16.07 | IPV4 STATIC IP | RUN ALWAYS | M | M | M | M | M | M
IPCONFIG-1-1-3 | v16.07 | IPV4 DHCP | RUN ALWAYS | M | M | M | M | M | M
IPCONFIG-1-1-5 | v16.01 | IPV4 LINK LOCAL ADDRESS | RUN IF SUPPORTED (ZeroConfiguration) | - | - | C (ZeroConfoguration) | M | - | -
IPv6
IPCONFIG-2-1-1 | v14.12 | IPV6 STATIC IP | RUN IF SUPPORTED (IPv6) | - | - | - | C (IPv6) | - | -
IPCONFIG-2-1-2 | v14.12 | IPV6 STATELESS IP CONFIGURATION - ROUTER ADVERTISEMENT | RUN IF SUPPORTED (IPv6) | - | - | - | C (IPv6) | - | -
IPCONFIG-2-1-3 | v14.12 | IPV6 STATELESS IP CONFIGURATION - NEIGHBOUR DISCOVERY | RUN IF SUPPORTED (IPv6) | - | - | - | C (IPv6) | - | -
IPCONFIG-2-1-4 | v14.12 | IPV6 STATEFUL IP CONFIGURATION | RUN IF SUPPORTED (IPv6, DHCPv6) | - | - | - | C (IPv6, DHCPv6) | - | -
Device Discovery Test Cases
Discovery
DISCOVERY-1-1-1 | v16.01 | HELLO MESSAGE | RUN ALWAYS | M | M | M | M | M | M
DISCOVERY-1-1-2 | v16.01 | HELLO MESSAGE VALIDATION | RUN ALWAYS | M | M | M | M | M | M
DISCOVERY-1-1-3 | v14.12 | SEARCH BASED ON DEVICE SCOPE TYPES | RUN ALWAYS | M | M | M | M | M | M
DISCOVERY-1-1-4 | v14.12 | SEARCH WITH OMITTED DEVICE AND SCOPE TYPES | RUN ALWAYS | M | M | M | M | M | M
DISCOVERY-1-1-5 | v14.12 | RESPONSE TO INVALID SEARCH REQUEST | RUN ALWAYS | M | M | M | M | M | M
DISCOVERY-1-1-6 | v14.12 | SEARCH USING UNICAST PROBE MESSAGE | RUN IN DIAGNOSTIC MODE ONLY | - | - | - | - | - | -
DISCOVERY-1-1-8 | v14.12 | BYE MESSAGE | RUN IF SUPPORTED (Bye) | - | - | - | - | - | -
DISCOVERY-1-1-9 | v14.12 | DISCOVERY MODE CONFIGURATION | RUN ALWAYS | M | M | M | M | M | M
DISCOVERY-1-1-10 | v14.12 | SOAP FAULT MESSAGE | RUN IN DIAGNOSTIC MODE ONLY | - | - | - | - | - | -
DISCOVERY-1-1-11 | v14.12 | DEVICE SCOPES CONFIGURATION | RUN ALWAYS | M | M | M | M | M | M
Namespace handling
DISCOVERY-2-1-1 | v14.12 | DISCOVERY - NAMESPACES (DEFAULT NAMESPACES FOR EACH TAG) | RUN ALWAYS | M | M | M | M | M | M
DISCOVERY-2-1-2 | v14.12 | DISCOVERY - NAMESPACES (DEFAULT NAMESPACES FOR PARENT TAG) | RUN ALWAYS | M | M | M | M | M | M
DISCOVERY-2-1-3 | v14.12 | DISCOVERY - NAMESPACES (NOT STANDARD PREFIXES) | RUN ALWAYS | M | M | M | M | M | M
DISCOVERY-2-1-4 | v14.12 | DISCOVERY - NAMESPACES (DIFFERENT PREFIXES FOR THE SAME NAMESPACE) | RUN ALWAYS | M | M | M | M | M | M
DISCOVERY-2-1-5 | v14.12 | DISCOVERY - NAMESPACES (THE SAME PREFIX FOR DIFFERENT NAMESPACES) | RUN ALWAYS | M | M | M | M | M | M
Device Management Test Cases
Capabilities
DEVICE-1-1-1 | v14.12 | GET WSDL URL | RUN ALWAYS | M | M | M | M | M | -
DEVICE-1-1-2 | v14.12 | ALL CAPABILITIES | RUN IF SUPPORTED (GetCapabilities) | - | - | M | - | - | -
DEVICE-1-1-3 | v14.12 | DEVICE CAPABILITIES | RUN IF SUPPORTED (GetCapabilities) | - | - | M | - | - | -
DEVICE-1-1-4 | v14.12 | MEDIA CAPABILITIES | RUN IF SUPPORTED (GetCapabilities) | - | - | M | - | - | -
DEVICE-1-1-5 | v14.12 | EVENT CAPABILITIES | RUN IF SUPPORTED (GetCapabilities) | - | - | M | - | - | -
DEVICE-1-1-6 | v14.12 | PTZ CAPABILITIES | RUN IF SUPPORTED (GetCapabilities) | - | - | M | - | - | -
DEVICE-1-1-9 | v14.12 | SOAP FAULT MESSAGE | RUN IF SUPPORTED (GetCapabilities) | - | - | M | - | - | -
DEVICE-1-1-10 | v14.12 | IMAGING CAPABILITIES | RUN IF SUPPORTED (GetCapabilities) | - | - | M | - | - | -
DEVICE-1-1-11 | v14.12 | ANALYTICS CAPABILITIES | RUN IF SUPPORTED (GetCapabilities) | - | - | M | - | - | -
DEVICE-1-1-13 | v14.12 | GET SERVICES – DEVICE SERVICE | RUN IF SUPPORTED (GetServices) | M | M | - | M | M | -
DEVICE-1-1-14 | v14.12 | GET SERVICES – MEDIA SERVICE | RUN IF SUPPORTED (GetServices, Media Service) | - | C (Media Service) | - | C (Media Service) | C (Media Service) | -
DEVICE-1-1-15 | v14.12 | GET SERVICES – PTZ SERVICE | RUN IF SUPPORTED (GetServices, PTZ Service) | - | - | - | - | - | -
DEVICE-1-1-16 | v14.12 | GET SERVICES – EVENT SERVICE | RUN IF SUPPORTED (GetServices) | M | M | - | M | M | -
DEVICE-1-1-17 | v14.12 | GET SERVICES – IMAGING SERVICE | RUN IF SUPPORTED (GetServices, Imaging Service) | - | - | - | - | - | -
DEVICE-1-1-18 | v14.12 | DEVICE SERVICE CAPABILITIES | RUN IF SUPPORTED (GetServices) | M | M | - | M | M | -
DEVICE-1-1-19 | v14.12 | GET SERVICES AND GET DEVICE SERVICE CAPABILITIES CONSISTENCY | RUN IF SUPPORTED (GetServices) | M | M | - | M | M | -
DEVICE-1-1-20 | v14.12 | GET SERVICES – REPLAY SERVICE | RUN IF SUPPORTED (GetServices, Replay Service) | - | M | - | - | - | -
DEVICE-1-1-21 | v14.12 | GET SERVICES – RECORDING SEARCH SERVICE | RUN IF SUPPORTED (GetServices, Recording Search Service) | - | M | - | - | - | -
DEVICE-1-1-22 | v14.12 | GET SERVICES – RECORDING CONTROL SERVICE | RUN IF SUPPORTED (GetServices, Recording Control Service) | - | M | - | - | - | -
DEVICE-1-1-23 | v14.12 | GET SERVICES – RECEIVER SERVICE | RUN IF SUPPORTED (GetServices, Receiver Service) | - | C (Receiver Service) | - | - | - | -
DEVICE-1-1-24 | v14.12 | GET SERVICES – ACCESS CONTROL SERVICE | RUN IF SUPPORTED (GetServices, Access Control Service) | M | - | - | - | - | -
DEVICE-1-1-25 | v14.12 | GET SERVICES – DOOR CONTROL SERVICE | RUN IF SUPPORTED (GetServices, Door Control Service) | M | - | - | - | - | -
DEVICE-1-1-26 | v14.12 | GET SERVICES – ADVANCED SECURITY SERVICE | RUN IF SUPPORTED (GetServices, Advanced Security Service) | - | - | - | C (Advanced Security Service) | - | -
DEVICE-1-1-27 | v15.06 | GET SERVICES – ACCESS RULES SERVICE | RUN IF SUPPORTED (GetServices, Access Rules Service) | - | - | - | - | - | -
DEVICE-1-1-28 | v15.06 | GET SERVICES – CREDENTIALS SERVICE | RUN IF SUPPORTED (GetServices, Credential Service) | - | - | - | - | - | -
DEVICE-1-1-29 | v15.06 | GET SERVICES – SCHEDULE SERVICE | RUN IF SUPPORTED (GetServices, Schedule Service) | - | - | - | - | - | -
DEVICE-1-1-30 | v17.06 | GET SERVICES AND GET CAPABILITIES CONSISTENCY | RUN IF SUPPORTED (GetServices, GetCapabilities) | - | - | - | - | - | -
DEVICE-1-1-31 | v18.12 | GET SERVICES - XADDR | RUN IN DIAGNOSTIC MODE ONLY IF SUPPORTED (GetServices) | M | M | M | M | M | M | #1690
Network
DEVICE-2-1-1 | v14.12 | NETWORK COMMAND HOSTNAME CONFIGURATION | RUN ALWAYS | M | M | M | M | M | -
DEVICE-2-1-3 | v14.12 | NETWORK COMMAND SETHOSTNAME TEST ERROR CASE | RUN ALWAYS | M | M | M | M | M | -
DEVICE-2-1-4 | v14.12 | GET DNS CONFIGURATION | RUN ALWAYS | M | M | M | M | M | -
DEVICE-2-1-5 | v14.12 | SET DNS CONFIGURATION - SEARCHDOMAIN | RUN ALWAYS | M | M | M | M | M | -
DEVICE-2-1-6 | v14.12 | SET DNS CONFIGURATION - DNSMANUAL IPV4 | RUN ALWAYS | M | M | M | M | M | -
DEVICE-2-1-7 | v14.12 | SET DNS CONFIGURATION - DNSMANUAL IPV6 | RUN IF SUPPORTED (IPv6) | - | - | - | C (IPv6) | - | -
DEVICE-2-1-8 | v14.12 | SET DNS CONFIGURATION - FROMDHCP | RUN ALWAYS | M | M | M | M | M | -
DEVICE-2-1-9 | v14.12 | DNS CONFIGURATION - DNSMANUAL INVALID IPV4 | RUN IN DIAGNOSTIC MODE ONLY | - | - | - | - | - | -
DEVICE-2-1-10 | v14.12 | SET DNS CONFIGURATION - DNSMANUAL INVALID IPV6 | RUN IN DIAGNOSTIC MODE ONLY IF SUPPORTED (IPv6) | - | - | - | - | - | -
DEVICE-2-1-11 | v14.12 | GET NTP CONFIGURATION | RUN IF SUPPORTED (NTP) | - | - | C (NTP) | M | - | -
DEVICE-2-1-12 | v16.07 | SET NTP CONFIGURATION - NTPMANUAL IPV4 | RUN IF SUPPORTED (NTP) | - | - | C (NTP) | M | - | -
DEVICE-2-1-13 | v14.12 | SET NTP CONFIGURATION - NTPMANUAL IPV6 | RUN IF SUPPORTED (NTP, Ipv6) | - | - | - | C (IPv6) | - | -
DEVICE-2-1-14 | v14.12 | SET NTP CONFIGURATION - FROMDHCP | RUN IF SUPPORTED (NTP) | - | - | C (NTP) | M | - | -
DEVICE-2-1-15 | v14.12 | SET NTP CONFIGURATION - NTPMANUAL INVALID IPV4 | RUN IN DIAGNOSTIC MODE ONLY IF SUPPORTED (NTP) | - | - | - | - | - | -
DEVICE-2-1-16 | v14.12 | SET NTP CONFIGURATION - NTPMANUAL INVALID IPV6 | RUN IN DIAGNOSTIC MODE ONLY IF SUPPORTED (NTP, Ipv6) | - | - | - | - | - | -
DEVICE-2-1-17 | v14.12 | GET NETWORK INTERFACE CONFIGURATION | RUN ALWAYS | M | M | M | M | M | -
DEVICE-2-1-18 | v14.12 | SET NETWORK INTERFACE CONFIGURATION - IPV4 | RUN ALWAYS | M | M | M | M | M | -
DEVICE-2-1-19 | v14.12 | SET NETWORK INTERFACE CONFIGURATION - IPV6 | RUN IF SUPPORTED (IPv6) | - | - | - | C (IPv6) | - | -
DEVICE-2-1-20 | v14.12 | SET NETWORK INTERFACE CONFIGURATION - INVALID IPV4 | RUN IN DIAGNOSTIC MODE ONLY | - | - | - | - | - | -
DEVICE-2-1-21 | v14.12 | SET NETWORK INTERFACE CONFIGURATION - INVALID IPV6 | RUN IN DIAGNOSTIC MODE ONLY IF SUPPORTED (IPv6) | - | - | - | - | - | -
DEVICE-2-1-25 | v14.12 | GET NETWORK DEFAULT GATEWAY CONFIGURATION | RUN ALWAYS | M | M | M | M | M | -
DEVICE-2-1-28 | v14.12 | SET NETWORK DEFAULT GATEWAY CONFIGURATION - INVALID IPV4 | RUN IN DIAGNOSTIC MODE ONLY | - | - | - | - | - | -
DEVICE-2-1-29 | v14.12 | SET NETWORK DEFAULT GATEWAY CONFIGURATION - INVALID IPV6 | RUN IN DIAGNOSTIC MODE ONLY IF SUPPORTED (IPv6) | - | - | - | - | - | -
DEVICE-2-1-30 | v14.12 | SET NETWORK DEFAULT GATEWAY CONFIGURATION - IPV4 | RUN ALWAYS | M | M | M | M | M | -
DEVICE-2-1-31 | v14.12 | SET NETWORK DEFAULT GATEWAY CONFIGURATION - IPV6 | RUN IF SUPPORTED (IPv6) | - | - | - | C (IPv6) | - | -
DEVICE-2-1-32 | v14.12 | NETWORK COMMAND SETHOSTNAME TEST | RUN ALWAYS | M | M | M | M | M | -
DEVICE-2-1-33 | v14.12 | GET NETWORK PROTOCOLS CONFIGURATION | RUN ALWAYS | M | M | M | M | M | -
DEVICE-2-1-34 | v14.12 | SET NETWORK PROTOCOLS CONFIGURATION | RUN ALWAYS | M | M | M | M | M | -
DEVICE-2-1-35 | v14.12 | SET NETWORK PROTOCOLS CONFIGURATION - UNSUPPORTED PROTOCOLS | RUN ALWAYS | M | M | M | M | M | -
DEVICE-2-1-36 | v17.06 | GET DYNAMIC DNS CONFIGURATION | RUN IN DIAGNOSTIC MODE ONLY IF SUPPORTED (Dynamic DNS)
DEVICE-2-1-37 | v17.06 | SET DYNAMIC DNS CONFIGURATION | RUN IN DIAGNOSTIC MODE ONLY IF SUPPORTED (Dynamic DNS)
System
DEVICE-3-1-1 | v14.12 | SYSTEM COMMAND GETSYSTEMDATEANDTIME | RUN ALWAYS | M | M | M | M | M | -
DEVICE-3-1-4 | v17.06 | SYSTEM COMMAND SETSYSTEMDATEANDTIME TEST FOR INVALID TIMEZONE | RUN ALWAYS | M | M | M | M | M | -
DEVICE-3-1-5 | v17.06 | SYSTEM COMMAND SETSYSTEMDATEANDTIME TEST FOR INVALID DATE | RUN ALWAYS | M | M | M | M | M | -
DEVICE-3-1-6 | v16.01 | SYSTEM COMMAND FACTORY DEFAULT HARD | RUN IN DIAGNOSTIC MODE ONLY | - | - | - | - | - | -
DEVICE-3-1-7 | v14.12 | SYSTEM COMMAND FACTORY DEFAULT SOFT | RUN ALWAYS | M | M | M | M | M | -
DEVICE-3-1-8 | v16.01 | SYSTEM COMMAND REBOOT | RUN ALWAYS | M | M | M | M | M | -
DEVICE-3-1-9 | v14.12 | SYSTEM COMMAND DEVICE INFORMATION | RUN ALWAYS | M | M | M | M | M | -
DEVICE-3-1-10 | v14.12 | SYSTEM COMMAND GETSYSTEMLOG | RUN IN DIAGNOSTIC MODE ONLY IF SUPPORTED (System Logging) | - | - | - | - | - | -
DEVICE-3-1-11 | v14.12 | SYSTEM COMMAND SETSYSTEMDATEANDTIME | RUN ALWAYS | M | M | M | M | M | -
DEVICE-3-1-12 | v14.12 | SYSTEM COMMAND SETSYSTEMDATEANDTIME USING NTP | RUN IF SUPPORTED (NTP) | - | - | C (NTP) | M | - | -
DEVICE-3-1-13 | v16.01 | GET SYSTEM URIS | RUN IF SUPPORTED (HTTP System Backup OR HTTP System Logging OR HTTP Support Information) | - | - | - | C (HTTP System Backup OR HTTP System Logging OR HTTP Support Information) | - | -
DEVICE-3-1-14 | v17.12 | START SYSTEM RESTORE | RUN IF SUPPORTED (HTTP System Backup) | - | - | - | C (HTTP System Backup) | - | -
DEVICE-3-1-15 | v18.12 | START SYSTEM RESTORE – INVALID BACKUP FILE | RUN IF SUPPORTED (HTTP System Backup) | - | - | - | C (HTTP System Backup) | - | - | #1580
Security
DEVICE-4-1-1 | v14.12 | SECURITY COMMAND GETUSERS | RUN ALWAYS | M | M | M | M | M | -
DEVICE-4-1-3 | v14.12 | SECURITY COMMAND CREATEUSERS ERROR CASE | RUN ALWAYS | M | M | M | M | M | -
DEVICE-4-1-4 | v14.12 | SECURITY COMMAND DELETEUSERS | RUN ALWAYS | M | M | M | M | M | -
DEVICE-4-1-5 | v14.12 | SECURITY COMMAND DELETEUSERS ERROR CASE | RUN ALWAYS | M | M | M | M | M | -
DEVICE-4-1-6 | v14.12 | SECURITY COMMAND DELETEUSERS DELETE ALL USERS | RUN IN DIAGNOSTIC MODE ONLY | - | - | - | - | - | -
DEVICE-4-1-7 | v14.12 | SECURITY COMMAND SETUSER | RUN ALWAYS | M | M | M | M | M | -
DEVICE-4-1-8 | v14.12 | SECURITY COMMAND USER MANAGEMENT ERROR CASE | RUN ALWAYS | M | M | M | M | M | -
DEVICE-4-1-9 | v14.12 | SECURITY COMMAND CREATEUSERS | RUN ALWAYS | - | - | - | - | - | -
DEVICE-4-1-10 | v14.12 | GET REMOTE USER | RUN IF SUPPORTED (Remote User Handling) | - | - | - | - | - | -
DEVICE-4-1-11 | v14.12 | SET REMOTE USER | RUN IF SUPPORTED (Remote User Handling) | - | - | - | - | - | -
IO
DEVICE-5-1-1 | v16.07 | IO COMMAND GETRELAYOUTPUTS | RUN IN DIAGNOSTIC MODE ONLY IF SUPPORTED (Relay Outputs) | - | - | C (Relay Outputs) | - | - | -
DEVICE-5-1-2 | v16.07 | RELAY OUTPUTS COUNT IN GETRELAYOUTPUTS AND GETCAPABILITIES | RUN IF SUPPORTED (Relay Outputs, GetCapabilities) | - | - | C (Relay Outputs) | - | - | -
DEVICE-5-1-3 | v16.07 | IO COMMAND SETRELAYOUTPUTSETTINGS | RUN IF SUPPORTED (Relay Outputs) | - | - | C (Relay Outputs) | - | - | -
DEVICE-5-1-5 | v16.07 | IO COMMAND SETRELAYOUTPUTSTATE – BISTABLE MODE (OPENED IDLE STATE) | RUN IF SUPPORTED (Relay Outputs, Bistable Mode with Open Idle State) | - | - | C (Relay Outputs, Bistable Mode with Open Idle State) | - | - | -
DEVICE-5-1-6 | v14.12 | IO COMMAND SETRELAYOUTPUTSTATE – BISTABLE MODE (CLOSED IDLE STATE) | RUN IF SUPPORTED (Relay Outputs, Bistable Mode with Closed Idle State) | - | - | C (Relay Outputs, Bistable Mode with Closed Idle State) | - | - | -
DEVICE-5-1-7 | v16.07 | IO COMMAND SETRELAYOUTPUTSTATE – MONOSTABLE MODE (OPENED IDLE STATE) | RUN IF SUPPORTED (Relay Outputs, Monostable Mode with Open Idle State) | - | - | C (Relay Outputs, Monostable Mode with Open Idle State) | - | - | -
DEVICE-5-1-8 | v16.07 | IO COMMAND SETRELAYOUTPUTSTATE – MONOSTABLE MODE (CLOSED IDLE STATE) | RUN IF SUPPORTED (Relay Outputs, Monostable Mode with Closed Idle State) | - | - | C (Relay Outputs, Monostable Mode with Closed Idle State) | - | - | -
DEVICE-5-1-9 | v16.07 | IO COMMAND SETRELAYOUTPUTSTATE – MONOSTABLE MODE (INACTIVE BEFORE DELAYTIME EXPIRED) | RUN IF SUPPORTED (Relay Outputs, Monostable) | - | - | C (Relay Outputs, Monostable) | - | - | -
DEVICE-5-1-11 | v16.07 | IO COMMAND SETRELAYOUTPUTSETTINGS – INVALID TOKEN | RUN IF SUPPORTED (Relay Outputs) | - | - | C (Relay Outputs) | - | - | -
DEVICE-5-1-12 | v16.07 | IO COMMAND SETRELAYOUTPUTSTATE – INVALID TOKEN | RUN IF SUPPORTED (Relay Outputs) | - | - | C (Relay Outputs) | - | - | -
Namespace Handling
DEVICE-6-1-1 | v14.12 | DEVICE MANAGEMENT - NAMESPACES (DEFAULT NAMESPACES FOR EACH TAG) | RUN ALWAYS | M | M | M | M | M | -
DEVICE-6-1-2 | v14.12 | DEVICE MANAGEMENT - NAMESPACES (DEFAULT NAMESPACES FOR PARENT TAG) | RUN ALWAYS | M | M | M | M | M | -
DEVICE-6-1-3 | v14.12 | DEVICE MANAGEMENT - NAMESPACES (NOT STANDARD PREFIXES) | RUN ALWAYS | M | M | M | M | M | -
DEVICE-6-1-4 | v14.12 | DEVICE MANAGEMENT - NAMESPACES (DIFFERENT PREFIXES FOR THE SAME NAMESPACE) | RUN ALWAYS | M | M | M | M | M | -
DEVICE-6-1-5 | v14.12 | DEVICE MANAGEMENT - NAMESPACES (THE SAME PREFIX FOR DIFFERENT NAMESPACES) | RUN ALWAYS | M | M | M | M | M | -
IP Filtering
DEVICE-7-1-1 | v14.12 | GET IP ADDRESS FILTER | RUN IF SUPPORTED (IP Filter) | C (IP Filter) | - | C (IP Filter) | - | C (IP Filter) | -
DEVICE-7-1-2 | v14.12 | SET IP ADDRESS FILTER – IPv4 | RUN IF SUPPORTED (IP Filter) | C (IP Filter) | - | C (IP Filter) | - | C (IP Filter) | -
DEVICE-7-1-3 | v14.12 | ADD IP ADDRESS FILTER – IPv4 | RUN IF SUPPORTED (IP Filter) | C (IP Filter) | - | C (IP Filter) | - | C (IP Filter) | -
DEVICE-7-1-4 | v14.12 | REMOVE IP ADDRESS FILTER – IPv4 | RUN IF SUPPORTED (IP Filter) | C (IP Filter) | - | C (IP Filter) | - | C (IP Filter) | -
Auxilliary commands
DEVICE-8-1-1 | v17.01 | AUXILIARY COMMANDS | RUN IN DIAGNOSTIC MODE ONLY IF SUPPORTED (GetServices) | - | - | - | - | - | -
Monitoring Events
DEVICE-9-1-1 | v15.06 | Processor Usage event | RUN IF SUPPORTED (Monitoring/ProcessorUsage, GetServices) | - | - | - | M | - | -
DEVICE-9-1-2 | v15.06 | Last Reset event | RUN IF SUPPORTED (Monitoring/OperatingTime/LastReset, GetServices) | - | - | - | M | - | -
DEVICE-9-1-3 | v15.06 | Last Reboot event | RUN IF SUPPORTED (Monitoring/OperatingTime/LastReboot, GetServices) | - | - | - | M | - | -
DEVICE-9-1-4 | v16.07 | Last Reboot event (Status Change) | RUN IF SUPPORTED (Monitoring/OperatingTime/LastReboot, GetServices) | - | - | - | M | - | -
DEVICE-9-1-5 | v15.06 | Last Clock Synchronization event | RUN IF SUPPORTED (Monitoring/OperatingTime/LastClockSynchronization, GetServices) | - | - | - | M | - | -
DEVICE-9-1-6 | v17.06 | Last Clock Synchronization change event (SetSystemDateAndTime) | RUN IF SUPPORTED (Monitoring/OperatingTime/LastClockSynchronization, GetServices) | - | - | - | M | - | -
DEVICE-9-1-7 | v16.01 | Last Clock Synchronization change event (NTP message) | RUN IF SUPPORTED (Monitoring/OperatingTime/LastClockSynchronization, NTP, GetServices) | - | - | - | M | - | -
DEVICE-9-1-8 | v15.06 | Last Backup event | RUN IF SUPPORTED (Monitoring/Last/Backup, GetServices) | - | - | - | C (Monitoring/Last/Backup) | - | -
DEVICE-9-1-9 | v15.06 | Fan Failure event | RUN IF SUPPORTED (Device/HardwareFailure/FanFailure, GetServices) | - | - | - | C (Device/HardwareFailure/FanFailure) | - | -
DEVICE-9-1-10 | v15.06 | Power Supply Failure event | RUN IF SUPPORTED (Device/HardwareFailure/PowerSupplyFailure, GetServices) | - | - | - | C (Device/HardwareFailure/PowerSupplyFailure) | - | -
DEVICE-9-1-11 | v15.06 | Storage Failure event | RUN IF SUPPORTED (Device/HardwareFailure/StorageFailure, GetServices) | - | - | - | C (Device/HardwareFailure/StorageFailure) | - | -
DEVICE-9-1-12 | v15.06 | Critical Temperature event | RUN IF SUPPORTED (Device/HardwareFailure/TemperatureCritical, GetServices) | - | - | - | C (Device/HardwareFailure/TemperatureCritical) | - | -
Event Handling Test Cases
Event Properties
EVENT-1-1-2 | v14.12 | GET EVENT PROPERTIES | RUN ALWAYS | M | M | M | M | M | M
Basic Notification Interface
EVENT-2-1-9 | v14.12 | BASIC NOTIFICATION INTERFACE - SUBSCRIBE | RUN IF SUPPORTED (WS Basic Notification) | - | - | M | - | - | -
EVENT-2-1-12 | v14.12 | BASIC NOTIFICATION INTERFACE - RENEW | RUN IF SUPPORTED (WS Basic Notification) | - | - | M | - | - | -
EVENT-2-1-17 | v14.12 | BASIC NOTIFICATION INTERFACE - NOTIFY | RUN IF SUPPORTED (WS Basic Notification) | - | - | M | - | - | -
EVENT-2-1-18 | v14.12 | BASIC NOTIFICATION INTERFACE - NOTIFY FILTER | RUN IF SUPPORTED (WS Basic Notification) | - | - | M | - | - | -
EVENT-2-1-19 | v14.12 | BASIC NOTIFICATION INTERFACE - INVALID MESSAGE CONTENT FILTER | RUN IN DIAGNOSTIC MODE ONLY IF SUPPORTED (WS Basic Notification) | - | - | - | - | - | -
EVENT-2-1-21 | v14.12 | BASIC NOTIFICATION INTERFACE - UNSUBSCRIBE (NEGATIVE TEST) | RUN IN DIAGNOSTIC MODE ONLY IF SUPPORTED (WS Basic Notification) | - | - | - | - | - | -
EVENT-2-1-22 | v14.12 | BASIC NOTIFICATION INTERFACE - RESOURCE UNKNOWN | RUN IN DIAGNOSTIC MODE ONLY IF SUPPORTED (WS Basic Notification) | - | - | - | - | - | -
EVENT-2-1-23 | v14.12 | BASIC NOTIFICATION INTERFACE - INVALID TOPIC EXPRESSION | RUN IN DIAGNOSTIC MODE ONLY IF SUPPORTED (WS Basic Notification) | - | - | - | - | - | -
EVENT-2-1-24 | v17.06 | BASIC NOTIFICATION INTERFACE - SET SYNCHRONIZATION POINT | RUN IF SUPPORTED (WS Basic Notification) | - | - | - | - | - | -
EVENT-2-1-25 | v17.06 | BASIC NOTIFICATION INTERFACE - CONJUNCTION IN NOTIFY FILTER (OR OPERATION) | RUN IF SUPPORTED (WS Basic Notification) | - | - | - | - | - | -
EVENT-2-1-26 | v17.06 | BASIC NOTIFICATION INTERFACE – TOPIC SUB-TREE IN PULLMESSAGES FILTER | RUN IF SUPPORTED (WS Basic Notification) | - | - | - | - | - | -
EVENT-2-1-27 | v17.06 | BASIC NOTIFICATION INTERFACE – CONJUNCTION IN NOTIFY FILTER (TOPIC SUB-TREE AND OR OPERATION) | RUN IF SUPPORTED (WS Basic Notification) | - | - | - | - | - | -
EVENT-2-1-28 | v17.12 | BASIC NOTIFICATION INTERFACE - UNSUBSCRIBE | RUN IF SUPPORTED (WS Basic Notification) | M | M | M | M | M | M
EVENT-2-1-29 | v18.06 | BASIC NOTIFICATION INTERFACE - MESSAGE CONTENT FILTER | RUN IF SUPPORTED (WS Basic Notification, Message Content Filter) | - | M | M | - | - | M | #1340
Real-Time Pull-Point Notification Interface
EVENT-3-1-9 | v14.12 | REALTIME PULLPOINT SUBSCRIPTION - CREATE PULL POINT SUBSCRIPTION | RUN ALWAYS | M | M | M | M | M | -
EVENT-3-1-12 | v17.12 | REALTIME PULLPOINT SUBSCRIPTION - RENEW | RUN IF SUPPORTED (Profile A or Profile C or Profile S or Profile G or Profile Q) | M | M | M | M | M | -
EVENT-3-1-15 | v14.12 | REALTIME PULLPOINT SUBSCRIPTION - PULLMESSAGES | RUN ALWAYS | M | M | M | M | M | -
EVENT-3-1-16 | v14.12 | REALTIME PULLPOINT SUBSCRIPTION - PULLMESSAGES FILTER | RUN ALWAYS | M | M | M | M | M | -
EVENT-3-1-17 | v14.12 | REALTIME PULLPOINT SUBSCRIPTION - INVALID MESSAGE CONTENT FILTER | RUN IN DIAGNOSTIC MODE ONLY | - | - | - | - | - | -
EVENT-3-1-19 | v17.12 | REALTIME PULLPOINT SUBSCRIPTION - UNSUBSCRIBE (NEGATIVE TEST) | RUN IN DIAGNOSTIC MODE ONLY | - | - | - | - | - | -
EVENT-3-1-20 | v17.12 | REALTIME PULLPOINT SUBSCRIPTION - TIMEOUT | RUN IN DIAGNOSTIC MODE ONLY | - | - | - | - | - | -
EVENT-3-1-22 | v14.12 | REALTIME PULLPOINT SUBSCRIPTION - INVALID TOPIC EXPRESSION | RUN IN DIAGNOSTIC MODE ONLY | - | - | - | - | - | -
EVENT-3-1-24 | v14.12 | REALTIME PULLPOINT SUBSCRIPTION – PULLMESSAGES AS KEEP-ALIVE | RUN ALWAYS | M | M | M | M | M | -
EVENT-3-1-25 | v17.06 | REALTIME PULLPOINT SUBSCRIPTION - SET SYNCHRONIZATION POINT | RUN ALWAYS | - | - | - | - | - | -
EVENT-3-1-32 | v17.06 | REALTIME PULLPOINT SUBSCRIPTION – PULLMESSAGES TIMEOUT | RUN ALWAYS | M | M | M | M | M | -
EVENT-3-1-33 | v18.06 | REALTIME PULLPOINT SUBSCRIPTION – CONJUNCTION IN PULLMESSAGES FILTER (OR OPERATION) | RUN ALWAYS | - | - | - | - | - | - | #1614
EVENT-3-1-34 | v18.06 | REALTIME PULLPOINT SUBSCRIPTION – TOPIC SUB-TREE IN PULLMESSAGES FILTER | RUN ALWAYS | - | - | - | - | - | - | #1614
EVENT-3-1-35 | v18.06 | REALTIME PULLPOINT SUBSCRIPTION – CONJUNCTION IN NOTIFY FILTER (TOPIC SUB-TREE AND OR OPERATION) | RUN ALWAYS | - | - | - | - | - | - | #1614
EVENT-3-1-36 | v17.12 | REALTIME PULLPOINT SUBSCRIPTION - UNSUBSCRIBE | RUN ALWAYS | M | M | M | M | M | M
EVENT-3-1-37 | v17.12 | REALTIME PULLPOINT SUBSCRIPTION – MAXIMUM SUPPORTED NUMBER OF NOTIFICATION PULL POINTS | RUN IF SUPPORTED (MaxPullPoints capability) | - | M | - | M | M | M
EVENT-3-1-38 | v18.06 | REALTIME PULLPOINT SUBSCRIPTION - MESSAGE CONTENT FILTER | RUN IF SUPPORTED (Message Content Filter) | - | M | M | - | - | M | #1340
Namespaces
EVENT-4-1-6 | v16.07 | EVENT - NAMESPACES (DEFAULT NAMESPACES FOR EACH TAG) | RUN IF SUPPORTED (WS Basic Notification) | - | - | M | - | - | -
EVENT-4-1-7 | v16.07 | EVENT - NAMESPACES (DEFAULT NAMESPACES FOR PARENT TAG) | RUN IF SUPPORTED (WS Basic Notification) | - | - | M | - | - | -
EVENT-4-1-8 | v16.07 | EVENT - NAMESPACES (NOT STANDARD PREFIXES) | RUN IF SUPPORTED (WS Basic Notification) | - | - | M | - | - | -
EVENT-4-1-9 | v16.07 | EVENT - NAMESPACES (DIFFERENT PREFIXES FOR THE SAME NAMESPACE) | RUN IF SUPPORTED (WS Basic Notification) | - | - | M | - | - | -
EVENT-4-1-10 | v16.07 | EVENT - NAMESPACES (THE SAME PREFIX FOR DIFFERENT NAMESPACES) | RUN IF SUPPORTED (WS Basic Notification) | - | - | M | - | - | -
Capabilities
EVENT-5-1-1 | v15.06 | EVENT SERVICE CAPABILITIES | RUN IF SUPPORTED (GetServices) | M | M | - | M | M | -
EVENT-5-1-2 | v15.06 | GET SERVICES AND EVENT SERVICE CAPABILITIES CONSISTENCY | RUN IF SUPPORTED (GetServices) | M | M | - | M | M | -
Seek
EVENT-6-1-3 | v14.12 | SEEK EVENTS – BEGIN OF BUFFER | RUN IF SUPPORTED (Persistent Notification Storage) | C (Persistent Notification Storage) | - | - | - | C (Persistent Notification Storage) | -
EVENT-6-1-4 | v14.12 | SEEK EVENTS | RUN IF SUPPORTED (Persistent Notification Storage) | C (Persistent Notification Storage) | - | - | - | C (Persistent Notification Storage) | -
EVENT-6-1-5 | v14.12 | SEEK EVENTS – REVERSE | RUN IF SUPPORTED (Persistent Notification Storage) | C (Persistent Notification Storage) | - | - | - | C (Persistent Notification Storage) | -
Security Test Cases
SECURITY-1-1-1 | v14.12 | USER TOKEN PROFILE | RUN IF SUPPORTED (WS-UsernameToken) | - | - | M | - | - | -
SECURITY-1-1-2 | v14.12 | DIGEST AUTHENTICATION | RUN IF SUPPORTED (Digest) | M | M | - | M | M | -
Media Configuration Test Cases
Media Profile
MEDIA-1-1-1 | v14.12 | MEDIA PROFILE CONFIGURATION | RUN IF SUPPORTED (Media Service) | - | C (Media Service) | M | C (Media Service) | - | -
MEDIA-1-1-3 | v14.12 | PROFILES CONSISTENCY | RUN IF SUPPORTED (Media Service) | - | C (Media Service) | M | C (Media Service) | - | -
MEDIA-1-1-5 | v14.12 | DYNAMIC MEDIA PROFILE CONFIGURATION | RUN IF SUPPORTED (Media Service) | - | C (Media Service) | M | C (Media Service) | - | -
Video Configuration
General
MEDIA-2-1-2 | v14.12 | VIDEO ENCODER CONFIGURATION | RUN IF SUPPORTED (Media Service) | - | C (Media Service) | M | C (Media Service) | - | -
MEDIA-2-1-6 | v14.12 | GUARANTEED NUMBER OF VIDEO ENCODER INSTANCES | RUN IF SUPPORTED (Media Service) | - | C (Media Service) | M | C (Media Service) | - | -
MEDIA-2-1-7 | v14.12 | GET GUARANTEED NUMBER OF VIDEO ENCODER INSTANCES AND GET VIDEO ENCODER CONFIGURATION OPTIONS CONSISTENCY | RUN IF SUPPORTED (Media Service) | - | C (Media Service) | M | C (Media Service) | - | -
MEDIA-2-1-8 | v14.12 | VIDEO SOURCE CONFIGURATION | RUN IF SUPPORTED (Media Service) | - | C (Media Service) | M | C (Media Service) | - | -
MEDIA-2-1-9 | v14.12 | JPEG VIDEO ENCODER CONFIGURATION | RUN IF SUPPORTED (Media Service) | - | C (Media Service) | M | C (Media Service) | - | -
MEDIA-2-1-10 | v14.12 | MPEG4 VIDEO ENCODER CONFIGURATION | RUN IF SUPPORTED (Media Service, MPEG4) | - | C (Media Service, MPEG4) | C (MPEG4) | - | - | -
MEDIA-2-1-11 | v14.12 | H.264 VIDEO ENCODER CONFIGURATION | RUN IF SUPPORTED (Media Service, H.264) | - | C (Media Service, H.264) | C (H.264) | - | - | -
Video Source Configuration
MEDIA-2-2-1 | v14.12 | VIDEO SOURCE CONFIGURATIONS AND PROFILES CONSISTENCY | RUN IF SUPPORTED (Media Service) | - | C (Media Service) | M | C (Media Service) | - | -
MEDIA-2-2-2 | v14.12 | VIDEO SOURCE CONFIGURATIONS AND VIDEO SOURCE CONFIGURATION CONSISTENCY | RUN IF SUPPORTED (Media Service) | - | C (Media Service) | M | C (Media Service) | - | -
MEDIA-2-2-3 | v14.12 | VIDEO SOURCE CONFIGURATIONS AND VIDEO SOURCE CONFIGURATION OPTIONS CONSISTENCY | RUN IF SUPPORTED (Media Service) | - | C (Media Service) | M | C (Media Service) | - | -
MEDIA-2-2-4 | v14.12 | PROFILES AND VIDEO SOURCE CONFIGURATION OPTIONS CONSISTENCY | RUN IF SUPPORTED (Media Service) | - | C (Media Service) | M | C (Media Service) | - | -
MEDIA-2-2-5 | v14.12 | VIDEO SOURCE CONFIGURATIONS AND VIDEO SOURCES CONSISTENCY | RUN IF SUPPORTED (Media Service) | - | C (Media Service) | M | C (Media Service) | - | -
MEDIA-2-2-6 | v14.12 | VIDEO SOURCE CONFIGURATION USE COUNT (CURRENT STATE) | RUN IF SUPPORTED (Media Service) | - | C (Media Service) | M | C (Media Service) | - | -
MEDIA-2-2-12 | v14.12 | VIDEO SOURCE CONFIGURATION USE COUNT (ADD SAME VIDEO SOURCE CONFIGURATION TO PROFILE TWICE) | RUN IF SUPPORTED (Media Service) | - | C (Media Service) | M | C (Media Service) | - | -
MEDIA-2-2-13 | v14.12 | VIDEO SOURCE CONFIGURATION USE COUNT (ADD DIFFERENT VIDEO SOURCE CONFIGURATIONS IN PROFILE) | RUN IF SUPPORTED (Media Service) | - | C (Media Service) | M | C (Media Service) | - | -
MEDIA-2-2-14 | v14.12 | VIDEO SOURCE CONFIGURATION USE COUNT (REMOVE VIDEO SOURCE CONFIGURATION) | RUN IF SUPPORTED (Media Service) | - | C (Media Service) | M | C (Media Service) | - | -
MEDIA-2-2-15 | v17.06 | VIDEO SOURCE CONFIGURATION USE COUNT (DELETION PROFILE WITH VIDEO SOURCE CONFIGURATION) | RUN IF SUPPORTED (Media Service) | - | C (Media Service) | M | C (Media Service) | - | -
MEDIA-2-2-16 | v14.12 | VIDEO SOURCE CONFIGURATION USE COUNT (SET VIDEO SOURCE CONFIGURATION) | RUN IF SUPPORTED (Media Service) | - | C (Media Service) | M | C (Media Service) | - | -
Video Encoder Configuration
MEDIA-2-3-1 | v14.12 | VIDEO ENCODER CONFIGURATIONS AND PROFILES CONSISTENCY | RUN IF SUPPORTED (Media Service) | - | C (Media Service) | M | C (Media Service) | - | -
MEDIA-2-3-2 | v14.12 | VIDEO ENCODER CONFIGURATIONS AND VIDEO ENCODER CONFIGURATION CONSISTENCY | RUN IF SUPPORTED (Media Service) | - | C (Media Service) | M | C (Media Service) | - | -
MEDIA-2-3-3 | v14.12 | VIDEO ENCODER CONFIGURATIONS AND VIDEO ENCODER CONFIGURATION OPTIONS CONSISTENCY | RUN IF SUPPORTED (Media Service) | - | C (Media Service) | M | C (Media Service) | - | -
MEDIA-2-3-4 | v14.12 | PROFILES AND VIDEO ENCODER CONFIGURATION OPTIONS CONSISTENCY | RUN IF SUPPORTED (Media Service) | - | C (Media Service) | M | C (Media Service) | - | -
MEDIA-2-3-5 | v14.12 | VIDEO ENCODER CONFIGURATION USE COUNT (CURRENT STATE) | RUN IF SUPPORTED (Media Service) | - | C (Media Service) | M | C (Media Service) | - | -
MEDIA-2-3-12 | v14.12 | VIDEO ENCODER CONFIGURATIONS – ALL SUPPORTED VIDEO ENCODINGS | RUN IF SUPPORTED (Media Service) | - | C (Media Service) | M | C (Media Service) | - | -
MEDIA-2-3-13 | v14.12 | VIDEO ENCODER CONFIGURATION USE COUNT (ADD SAME VIDEO ENCODER CONFIGURATION TO PROFILE TWICE) | RUN IF SUPPORTED (Media Service) | - | C (Media Service) | M | C (Media Service) | - | -
MEDIA-2-3-14 | v14.12 | VIDEO ENCODER CONFIGURATION USE COUNT (ADD DIFFERENT VIDEO ENCODER CONFIGURATIONS IN PROFILE) | RUN IF SUPPORTED (Media Service) | - | C (Media Service) | M | C (Media Service) | - | -
MEDIA-2-3-15 | v14.12 | VIDEO ENCODER CONFIGURATION USE COUNT (REMOVE VIDEO ENCODER CONFIGURATION) | RUN IF SUPPORTED (Media Service) | - | C (Media Service) | M | C (Media Service) | - | -
MEDIA-2-3-16 | v17.06 | VIDEO ENCODER CONFIGURATION USE COUNT (PROFILE DELETION WITH VIDEO ENCODER CONFIGURATION) | RUN IF SUPPORTED (Media Service) | - | C (Media Service) | M | C (Media Service) | - | -
MEDIA-2-3-17 | v14.12 | VIDEO ENCODER CONFIGURATION USE COUNT (SET VIDEO ENCODER CONFIGURATION) | RUN IF SUPPORTED (Media Service) | - | C (Media Service) | M | C (Media Service) | - | -
MEDIA-2-3-18 | v14.12 | VIDEO ENCODER CONFIGURATIONS – ALL SUPPORTED VIDEO ENCODINGS (ALL VIDEO ENCODER CONFIGURATIONS) | RUN IN DIAGNOSTIC MODE ONLY IF SUPPORTED (Media Service) | - | - | - | - | - | -
Audio Configuration
General
MEDIA-3-1-7 | v14.12 | GET AUDIO SOURCE CONFIGURATION OPTIONS | RUN IF SUPPORTED (Media Service, Audio) | - | C (Media Service, Audio) | C (Audio) | - | - | -
MEDIA-3-1-14 | v14.12 | G.711 AUDIO ENCODER CONFIGURATION | RUN IF SUPPORTED (Media Service, Audio) | - | C (Media Service, Audio) | C (Audio) | - | - | -
MEDIA-3-1-15 | v14.12 | G.726 AUDIO ENCODER CONFIGURATION | RUN IF SUPPORTED (Media Service, Audio, G.726) | - | C (Media Service, Audio, G.726) | C (Audio, G.726) | - | - | -
MEDIA-3-1-16 | v14.12 | AAC AUDIO ENCODER CONFIGURATION | RUN IF SUPPORTED (Media Service, Audio, AAC) | - | C (Media Service, Audio, AAC) | C (Audio, AAC) | - | - | -
MEDIA-3-1-17 | v14.12 | GET AUDIO SOURCE CONFIGURATION – INVALID CONFIGURATIONTOKEN | RUN IF SUPPORTED (Media Service, Audio) | - | C (Media Service, Audio) | C (Audio) | - | - | -
MEDIA-3-1-18 | v14.12 | GET AUDIO SOURCE CONFIGURATION OPTIONS – INVALID PROFILETOKEN | RUN IF SUPPORTED (Media Service, Audio) | - | C (Media Service, Audio) | C (Audio) | - | - | -
MEDIA-3-1-19 | v14.12 | GET AUDIO SOURCE CONFIGURATION OPTIONS – INVALID CONFIGURATION TOKEN | RUN IF SUPPORTED (Media Service, Audio) | - | C (Media Service, Audio) | C (Audio) | - | - | -
MEDIA-3-1-20 | v14.12 | SET AUDIO SOURCE CONFIGURATION – INVALID TOKEN | RUN IF SUPPORTED (Media Service, Audio) | - | C (Media Service, Audio) | C (Audio) | - | - | -
MEDIA-3-1-21 | v14.12 | SET AUDIO ENCODER CONFIGURATION | RUN IF SUPPORTED (Media Service, Audio) | - | C (Media Service, Audio) | C (Audio) | - | - | -
MEDIA-3-1-22 | v14.12 | AUDIO SOURCE CONFIGURATION | RUN IF SUPPORTED (Media Service, Audio) | - | C (Media Service, Audio) | C (Audio) | - | - | -
MEDIA-3-1-23 | v14.12 | AUDIO ENCODER CONFIGURATION | RUN IF SUPPORTED (Media Service, Audio) | - | C (Media Service, Audio) | C (Audio) | - | - | -
Audio Source Configuration
MEDIA-3-2-1 | v14.12 | AUDIO SOURCE CONFIGURATIONS AND PROFILES CONSISTENCY | RUN IF SUPPORTED (Media Service, Audio) | - | C (Media Service, Audio) | C (Audio) | - | - | -
MEDIA-3-2-2 | v14.12 | AUDIO SOURCE CONFIGURATIONS AND AUDIO SOURCE CONFIGURATION CONSISTENCY | RUN IF SUPPORTED (Media Service, Audio) | - | C (Media Service, Audio) | C (Audio) | - | - | -
MEDIA-3-2-3 | v14.12 | AUDIO SOURCE CONFIGURATIONS AND AUDIO SOURCE CONFIGURATION OPTIONS CONSISTENCY | RUN IF SUPPORTED (Media Service, Audio) | - | C (Media Service, Audio) | C (Audio) | - | - | -
MEDIA-3-2-4 | v14.12 | PROFILES AND AUDIO SOURCE CONFIGURATION OPTIONS CONSISTENCY | RUN IF SUPPORTED (Media Service, Audio) | - | C (Media Service, Audio) | C (Audio) | - | - | -
MEDIA-3-2-5 | v14.12 | AUDIO SOURCE CONFIGURATIONS AND AUDIO SOURCES CONSISTENCY | RUN IF SUPPORTED (Media Service, Audio) | - | C (Media Service, Audio) | C (Audio) | - | - | -
MEDIA-3-2-6 | v14.12 | AUDIO SOURCE CONFIGURATION USE COUNT (CURRENT STATE) | RUN IF SUPPORTED (Media Service, Audio) | - | C (Media Service, Audio) | C (Audio) | - | - | -
MEDIA-3-2-12 | v14.12 | AUDIO SOURCE CONFIGURATION USE COUNT (ADD SAME AUDIO SOURCE CONFIGURATION TO PROFILE TWICE) | RUN IF SUPPORTED (Media Service, Audio) | - | C (Media Service, Audio) | C (Audio) | - | - | -
MEDIA-3-2-13 | v14.12 | AUDIO SOURCE CONFIGURATION USE COUNT (ADD DIFFERENT AUDIO SOURCE CONFIGURATIONS IN PROFILE) | RUN IF SUPPORTED (Media Service, Audio) | - | C (Media Service, Audio) | C (Audio) | - | - | -
MEDIA-3-2-14 | v14.12 | AUDIO SOURCE CONFIGURATION USE COUNT (REMOVE AUDIO SOURCE CONFIGURATION) | RUN IF SUPPORTED (Media Service, Audio) | - | C (Media Service, Audio) | C (Audio) | - | - | -
MEDIA-3-2-15 | v17.06 | AUDIO SOURCE CONFIGURATION USE COUNT (PROFILE DELETION WITH AUDIO SOURCE CONFIGURATION) | RUN IF SUPPORTED (Media Service, Audio) | - | C (Media Service, Audio) | C (Audio) | - | - | -
MEDIA-3-2-16 | v14.12 | AUDIO SOURCE CONFIGURATION USE COUNT (SET AUDIO SOURCE CONFIGURATION) | RUN IF SUPPORTED (Media Service, Audio) | - | C (Media Service, Audio) | C (Audio) | - | - | -
Audio Encoder Configuration
MEDIA-3-3-1 | v14.12 | AUDIO ENCODER CONFIGURATIONS AND PROFILES CONSISTENCY | RUN IF SUPPORTED (Media Service, Audio) | - | C (Media Service, Audio) | C (Audio) | - | - | -
MEDIA-3-3-2 | v14.12 | AUDIO ENCODER CONFIGURATIONS AND AUDIO ENCODER CONFIGURATION CONSISTENCY | RUN IF SUPPORTED (Media Service, Audio) | - | C (Media Service, Audio) | C (Audio) | - | - | -
MEDIA-3-3-3 | v14.12 | AUDIO ENCODER CONFIGURATIONS AND AUDIO ENCODER CONFIGURATION OPTIONS CONSISTENCY | RUN IF SUPPORTED (Media Service, Audio) | - | C (Media Service, Audio) | C (Audio) | - | - | -
MEDIA-3-3-4 | v14.12 | PROFILES AND AUDIO ENCODER CONFIGURATION OPTIONS CONSISTENCY | RUN IF SUPPORTED (Media Service, Audio) | - | C (Media Service, Audio) | C (Audio) | - | - | -
MEDIA-3-3-5 | v14.12 | AUDIO ENCODER CONFIGURATION USE COUNT (CURRENT STATE) | RUN IF SUPPORTED (Media Service, Audio) | - | C (Media Service, Audio) | C (Audio) | - | - | -
MEDIA-3-3-11 | v14.12 | AUDIO ENCODER CONFIGURATION OPTIONS AND AUDIO ENCODER CONFIGURATIONS CONSISTENCY (BITRATE AND SAMPLERATE) | RUN IF SUPPORTED (Media Service, Audio) | - | C (Media Service, Audio) | C (Audio) | - | - | -
MEDIA-3-3-12 | v14.12 | AUDIO ENCODER CONFIGURATION USE COUNT (ADD SAME AUDIO ENCODER CONFIGURATION TO PROFILE TWICE) | RUN IF SUPPORTED (Media Service, Audio) | - | C (Media Service, Audio) | C (Audio) | - | - | -
MEDIA-3-3-13 | v14.12 | AUDIO ENCODER CONFIGURATION USE COUNT (ADD DIFFERENT AUDIO ENCODER CONFIGURATIONS IN PROFILE) | RUN IF SUPPORTED (Media Service, Audio) | - | C (Media Service, Audio) | C (Audio) | - | - | -
MEDIA-3-3-14 | v14.12 | AUDIO ENCODER CONFIGURATION USE COUNT (REMOVE AUDIO ENCODER CONFIGURATION) | RUN IF SUPPORTED (Media Service, Audio) | - | C (Media Service, Audio) | C (Audio) | - | - | -
MEDIA-3-3-15 | v17.06 | AUDIO ENCODER CONFIGURATION USE COUNT (DELETION PROFILE WITH AUDIO ENCODER CONFIGURATION) | RUN IF SUPPORTED (Media Service, Audio) | - | C (Media Service, Audio) | C (Audio) | - | - | -
MEDIA-3-3-16 | v14.12 | AUDIO ENCODER CONFIGURATION USE COUNT (SET AUDIO ENCODER CONFIGURATION) | RUN IF SUPPORTED (Media Service, Audio) | - | C (Media Service, Audio) | C (Audio) | - | - | -
Audio Output Configuration
MEDIA-3-4-4 | v14.12 | SET AUDIO OUTPUT CONFIGURATION | RUN IF SUPPORTED (Media Service, Audio Output) | - | - | - | - | - | -
MEDIA-3-4-6 | v14.12 | SET AUDIO OUTPUT CONFIGURATION – INVALID OUTPUTTOKEN | RUN IF SUPPORTED (Media Service, Audio Output) | - | - | - | - | - | -
MEDIA-3-4-7 | v14.12 | SET AUDIO OUTPUT CONFIGURATION – INVALID CONFIGURATION | RUN IF SUPPORTED (Media Service, Audio Output) | - | - | - | - | - | -
MEDIA-3-4-8 | v15.06 | GET AUDIO OUTPUT CONFIGURATION OPTIONS | RUN IN DIAGNOSTIC MODE ONLY IF SUPPORTED (Media Service, Audio Output) | - | - | - | - | - | -
MEDIA-3-4-9 | v15.06 | AUDIO OUTPUT CONFIGURATION | RUN IN DIAGNOSTIC MODE ONLY IF SUPPORTED (Media Service, Audio Output) | - | - | - | - | - | -
MEDIA-3-4-10 | v15.06 | AUDIO DECODER CONFIGURATION | RUN IN DIAGNOSTIC MODE ONLY IF SUPPORTED (Media Service, Audio Output) | - | - | - | - | - | -
MEDIA-3-4-11 | v15.06 | PROFILES AND AUDIO OUTPUT CONFIGURATIONS CONSISTENCY | RUN IN DIAGNOSTIC MODE ONLY IF SUPPORTED (Media Service, Audio Output) | - | - | - | - | - | -
MEDIA-3-4-12 | v15.06 | AUDIO OUTPUT CONFIGURATIONS AND AUDIO OUTPUT CONFIGURATION CONSISTENCY | RUN IN DIAGNOSTIC MODE ONLY IF SUPPORTED (Media Service, Audio Output) | - | - | - | - | - | -
MEDIA-3-4-13 | v15.06 | AUDIO OUTPUT CONFIGURATIONS AND AUDIO OUTPUT CONFIGURATION OPTIONS CONSISTENCY | RUN IN DIAGNOSTIC MODE ONLY IF SUPPORTED (Media Service, Audio Output) | - | - | - | - | - | -
MEDIA-3-4-14 | v15.06 | PROFILES AND AUDIO OUTPUT CONFIGURATION OPTIONS CONSISTENCY | RUN IN DIAGNOSTIC MODE ONLY IF SUPPORTED (Media Service, Audio Output) | - | - | - | - | - | -
MEDIA-3-4-15 | v15.06 | AUDIO OUTPUT CONFIGURATIONS AND AUDIO OUTPUTS CONSISTENCY | RUN IN DIAGNOSTIC MODE ONLY IF SUPPORTED (Media Service, Audio Output) | - | - | - | - | - | -
MEDIA-3-4-16 | v15.06 | PROFILES AND AUDIO DECODER CONFIGURATIONS CONSISTENCY | RUN IN DIAGNOSTIC MODE ONLY IF SUPPORTED (Media Service, Audio Output) | - | - | - | - | - | -
MEDIA-3-4-17 | v15.06 | AUDIO DECODER CONFIGURATIONS AND AUDIO DECODER CONFIGURATION CONSISTENCY | RUN IN DIAGNOSTIC MODE ONLY IF SUPPORTED (Media Service, Audio Output) | - | - | - | - | - | -
PTZ Configuration
MEDIA-4-1-2 | v14.12 | PTZ CONFIGURATIONS AND PROFILES CONSISTENCY | RUN IF SUPPORTED (Media Service, PTZ Service) | - | - | C (PTZ) | - | - | -
MEDIA-4-1-4 | v14.12 | PTZ CONFIGURATION | RUN IF SUPPORTED (Media Service, PTZ Service) | - | - | C (PTZ) | - | - | -
Metadata Configuration
MEDIA-5-1-3 | v14.12 | METADATA CONFIGURATION | RUN IF SUPPORTED (Media Service) | - | C (Media Service) | M | C (Media Service) | - | -
Media Streaming
MEDIA-6-1-1 | v14.12 | SNAPSHOT URI | RUN IF SUPPORTED (Media Service, Snapsort Uri) | - | - | - | - | - | -
Error Handling
MEDIA-7-1-2 | v14.12 | SOAP FAULT MESSAGE | RUN IF SUPPORTED (Media Service, Real-time Streaming) | - | - | M | C (Media Service) | - | -
MEDIA-7-1-4 | v14.12 | SOAP FAULT MESSAGE | RUN IF SUPPORTED (Media Service, Real-time Streaming) | - | - | M | C (Media Service) | - | -
MEDIA-7-1-5 | v14.12 | START MULTICAST - INVALID PROFILE TOKEN | RUN IF SUPPORTED (Media Service, Real-time Streaming, RTP-Multicast/UDP) | - | - | C (Multicast streaming) | - | - | -
Capabilities
MEDIA-8-1-1 | v14.12 | MEDIA SERVICE CAPABILITIES | RUN IF SUPPORTED (GetServices, Media Service) | - | C (Media Service) | - | C (Media Service) | - | -
MEDIA-8-1-2 | v14.12 | GET SERVICES AND GET MEDIA SERVICE CAPABILITIES CONSISTANCY | RUN IF SUPPORTED (GetServices, Media Service) | - | C (Media Service) | - | C (Media Service) | - | -
Real Time Streaming Test Cases
Video Streaming
Unicast
RTSS-1-1-24 | v18.06 | VIDEO ENCODER CONFIGURATION – JPEG RESOLUTION (ALL RESOLUTIONS) | RUN IN DIAGNOSTIC MODE ONLY IF SUPPORTED (Media Service, Real-time Streaming) | - | - | - | - | - | - | #1555,#1558
RTSS-1-1-25 | v18.06 | VIDEO ENCODER CONFIGURATION – MPEG4 RESOLUTION (ALL RESOLUTIONS) | RUN IN DIAGNOSTIC MODE ONLY IF SUPPORTED (Media Service, Real-time Streaming, MPEG4) | - | - | - | - | - | - | #1555,#1558
RTSS-1-1-26 | v18.06 | VIDEO ENCODER CONFIGURATION – H.264 RESOLUTION (ALL RESOLUTIONS) | RUN IN DIAGNOSTIC MODE ONLY IF SUPPORTED (Media Service, Real-time Streaming, H.264) | - | - | - | - | - | - | #1555,#1558
RTSS-1-1-27 | v18.06 | MEDIA STREAMING – GUARANTEED NUMBER OF VIDEO ENCODER INSTANCES (RTP-Unicast/UDP) | RUN IF SUPPORTED (Media Service, Real-time Streaming) | - | - | M | C (Media Service) | - | - | #1555,#1558
RTSS-1-1-28 | v18.06 | MEDIA STREAMING – GUARANTEED NUMBER OF VIDEO ENCODER INSTANCES (RTP-Unicast/RTSP/HTTP/TCP) | RUN IF SUPPORTED (Media Service, Real-time Streaming) | - | - | M | C (Media Service) | - | - | #1555,#1558
RTSS-1-1-29 | v18.06 | MEDIA STREAMING – GUARANTEED NUMBER OF VIDEO ENCODER INSTANCES (RTP/RTSP/TCP) | RUN IF SUPPORTED (Media Service, Real-time Streaming, RTP/RTSP/TCP) | - | - | - | - | - | - | #1555,#1558
RTSS-1-1-30 | v18.06 | MEDIA STREAMING – GUARANTEED NUMBER OF VIDEO ENCODER INSTANCES (MIX OF TRANSPORT TYPES) | RUN IF SUPPORTED (Media Service, Real-time Streaming) | - | - | M | C (Media Service) | - | - | #1555,#1558
RTSS-1-1-31 | v18.06 | MEDIA CONTROL – RTSP/TCP | RUN IF SUPPORTED (Media Service, Real-time Streaming) | - | - | M | C (Media Service) | - | - | #1555,#1558
RTSS-1-1-32 | v18.06 | MEDIA STREAMING – RTSP KEEPALIVE (SET_PARAMETER) | RUN IF SUPPORTED (Media Service, Real-time Streaming) | - | - | M | C (Media Service) | - | - | #1555,#1558
RTSS-1-1-33 | v18.06 | MEDIA STREAMING - RTSP KEEPALIVE (OPTIONS) | RUN IF SUPPORTED (Media Service, Real-time Streaming) | - | - | M | C (Media Service) | - | - | #1555,#1558
RTSS-1-1-34 | v18.06 | MEDIA STREAMING – JPEG (RTP-Unicast / UDP) | RUN IF SUPPORTED (Media Service, Real-time Streaming) | - | - | M | C (Media Service) | - | - | #1555,#1558
RTSS-1-1-35 | v18.06 | MEDIA STREAMING – JPEG (RTP-Unicast/RTSP/HTTP/TCP) | RUN IF SUPPORTED (Media Service, Real-time Streaming) | - | - | M | C (Media Service) | - | - | #1555,#1558
RTSS-1-1-36 | v18.06 | MEDIA STREAMING – JPEG (RTP/RTSP/TCP) | RUN IF SUPPORTED (Media Service, Real-time Streaming, RTP/RTSP/TCP) | - | - | - | - | - | - | #1555,#1558
RTSS-1-1-37 | v18.06 | MEDIA STREAMING – MPEG4 (RTP-Unicast/ UDP) | RUN IF SUPPORTED (Media Service, Real-time Streaming, MPEG4) | - | - | C (MPEG4) | - | - | - | #1555,#1558
RTSS-1-1-38 | v18.06 | MEDIA STREAMING – MPEG4 (RTP-Unicast/RTSP/HTTP/TCP) | RUN IF SUPPORTED (Media Service, Real-time Streaming, MPEG4) | - | - | C (MPEG4) | - | - | - | #1555,#1558
RTSS-1-1-39 | v18.06 | MEDIA STREAMING – MPEG4 (RTP/RTSP/TCP) | RUN IF SUPPORTED (Media Service, Real-time Streaming, MPEG4, RTP/RTSP/TCP) | - | - | - | - | - | - | #1555,#1558
RTSS-1-1-40 | v18.06 | SET SYNCHRONIZATION POINT – MPEG4 | RUN IF SUPPORTED (Media Service, Real-time Streaming, MPEG4) | - | - | C (MPEG4) | - | - | - | #1555,#1558
RTSS-1-1-41 | v18.06 | MEDIA STREAMING – H.264 (RTP-Unicast/ UDP) | RUN IF SUPPORTED (Media Service, Real-time Streaming, H.264) | - | - | C (H.264) | - | - | - | #1555,#1558
RTSS-1-1-42 | v18.06 | MEDIA STREAMING – H.264 (RTP-Unicast/RTSP/HTTP/TCP) | RUN IF SUPPORTED (Media Service, Real-time Streaming, H.264) | - | - | C (H.264) | - | - | - | #1555,#1558
RTSS-1-1-43 | v18.06 | MEDIA STREAMING – H.264 (RTP/RTSP/TCP) | RUN IF SUPPORTED (Media Service, Real-time Streaming, H.264, RTP/RTSP/TCP) | - | - | - | - | - | - | #1555,#1558
RTSS-1-1-44 | v18.06 | SET SYNCHRONIZATION POINT – H.264 | RUN IF SUPPORTED (Media Service, Real-time Streaming, H.264) | - | - | C (H.264) | - | - | - | #1555,#1558
RTSS-1-1-45 | v18.06 | MEDIA STREAMING – RTP-Unicast/RTSP/HTTP/TCP (LINE BREAKS IN BASE64 ENCODING) | RUN IF SUPPORTED (Media Service, Real-time Streaming) | - | - | M | C (Media Service) | - | - | #1555,#1558
RTSS-1-1-46 | v18.06 | VIDEO ENCODER CONFIGURATION – JPEG RESOLUTION | RUN IF SUPPORTED (Media Service, Real-time Streaming) | - | - | M | C (Media Service) | - | - | #1555,#1558
RTSS-1-1-47 | v18.06 | VIDEO ENCODER CONFIGURATION – MPEG4 RESOLUTION | RUN IF SUPPORTED (Media Service, Real-time Streaming, MPEG4) | - | - | C (MPEG4) | - | - | - | #1555,#1558
RTSS-1-1-48 | v18.06 | VIDEO ENCODER CONFIGURATION – H.264 RESOLUTION | RUN IF SUPPORTED (Media Service, Real-time Streaming, H.264) | - | - | C (H.264) | - | - | - | #1555,#1558
RTSS-1-1-49 | v18.06 | MEDIA STREAMING – GUARANTEED NUMBER OF VIDEO ENCODER INSTANCES (RTP-Unicast/UDP) (ALL VIDEO SOURCE CONFIGURATIONS) | RUN IN DIAGNOSTIC MODE ONLY IF SUPPORTED (Media Service, Real-time Streaming) | - | - | - | - | - | - | #1555,#1558
RTSS-1-1-50 | v18.06 | MEDIA STREAMING – GUARANTEED NUMBER OF VIDEO ENCODER INSTANCES (RTP-Unicast/RTSP/HTTP/TCP) (ALL VIDEO SOURCE CONFIGURATIONS) | RUN IN DIAGNOSTIC MODE ONLY IF SUPPORTED (Media Service, Real-time Streaming) | - | - | - | - | - | - | #1555,#1558
RTSS-1-1-51 | v18.06 | MEDIA STREAMING – GUARANTEED NUMBER OF VIDEO ENCODER INSTANCES (RTP/RTSP/TCP) (ALL VIDEO SOURCE CONFIGURATIONS) | RUN IN DIAGNOSTIC MODE ONLY IF SUPPORTED (Media Service, Real-time Streaming, RTP/RTSP/TCP) | - | - | - | - | - | - | #1555,#1558
RTSS-1-1-52 | v18.06 | MEDIA STREAMING – GUARANTEED NUMBER OF VIDEO ENCODER INSTANCES (MIX OF TRANSPORT TYPES) (ALL VIDEO SOURCE CONFIGURATIONS) | RUN IN DIAGNOSTIC MODE ONLY IF SUPPORTED (Media Service, Real-time Streaming) | - | - | - | - | - | - | #1555,#1558
RTSS-1-1-53 | v18.06 | MEDIA STREAMING – JPEG (VALIDATING RTP HEADER EXTENSION) | RUN IF SUPPORTED (Media Service, Real-time Streaming) | - | - | M | C (Media Service) | - | - | #1555,#1558
RTSS-1-1-54 | v18.06 | MEDIA STREAMING – JPEG (RTP-Unicast/UDP, IPv6) | RUN IN DIAGNOSTIC MODE ONLY IF SUPPORTED (Media Service, Real-time Streaming, IPv6) | - | - | - | - | - | - | #1555,#1558
RTSS-1-1-55 | v18.06 | MEDIA STREAMING – JPEG (RTP-Unicast/RTSP/HTTP/TCP, IPv6) | RUN IN DIAGNOSTIC MODE ONLY IF SUPPORTED (Media Service, Real-time Streaming, IPv6) | - | - | - | - | - | - | #1555,#1558
RTSS-1-1-56 | v18.06 | MEDIA STREAMING – JPEG (RTP/RTSP/TCP, IPv6) | RUN IN DIAGNOSTIC MODE ONLY IF SUPPORTED (Media Service, Real-time Streaming, RTP/RTSP/TCP , IPv6) | - | - | - | - | - | - | #1555,#1558
RTSS-1-1-57 | v18.06 | MEDIA STREAMING – MPEG4 (RTP-Unicast/UDP, IPv6) | RUN IN DIAGNOSTIC MODE ONLY IF SUPPORTED (Media Service, Real-time Streaming, MPEG4, IPv6) | - | - | - | - | - | - | #1555,#1558
RTSS-1-1-58 | v18.06 | MEDIA STREAMING – MPEG4 (RTP-Unicast/RTSP/HTTP/TCP, IPv6) | RUN IN DIAGNOSTIC MODE ONLY IF SUPPORTED (Media Service, Real-time Streaming, MPEG4, IPv6) | - | - | - | - | - | - | #1555,#1558
RTSS-1-1-59 | v18.06 | MEDIA STREAMING – MPEG4 (RTP/RTSP/TCP, IPv6) | RUN IN DIAGNOSTIC MODE ONLY IF SUPPORTED (Media Service, Real-time Streaming, MPEG4, RTP/RTSP/TCP , IPv6) | - | - | - | - | - | - | #1555,#1558
RTSS-1-1-60 | v18.06 | MEDIA STREAMING – H.264 (RTP-Unicast/UDP, IPv6) | RUN IN DIAGNOSTIC MODE ONLY IF SUPPORTED (Media Service, Real-time Streaming, H.264, IPv6) | - | - | - | - | - | - | #1555,#1558
RTSS-1-1-61 | v18.06 | MEDIA STREAMING – H.264 (RTP-Unicast/RTSP/HTTP/TCP, IPv6) | RUN IN DIAGNOSTIC MODE ONLY IF SUPPORTED (Media Service, Real-time Streaming, H.264, IPv6) | - | - | - | - | - | - | #1555,#1558
RTSS-1-1-62 | v18.06 | MEDIA STREAMING – H.264 (RTP/RTSP/TCP, IPv6) | RUN IN DIAGNOSTIC MODE ONLY IF SUPPORTED (Media Service, Real-time Streaming, H.264, RTP/RTSP/TCP , IPv6) | - | - | - | - | - | - | #1555,#1558
Multicast
RTSS-1-2-12 | v18.06 | MEDIA STREAMING – GUARANTEED NUMBER OF VIDEO ENCODER INSTANCES (RTP-Multicast/UDP) | RUN IF SUPPORTED (Media Service, Real-time Streaming, RTP-Multicast/UDP) | - | - | C (Multicast streaming) | - | - | - | #1555,#1558
RTSS-1-2-13 | v18.06 | MEDIA STREAMING – JPEG (RTP-Multicast/UDP, IPv4) | RUN IF SUPPORTED (Media Service, Real-time Streaming, RTP-Multicast/UDP) | - | - | C (Multicast streaming) | - | - | - | #1555,#1558
RTSS-1-2-14 | v18.06 | MEDIA STREAMING – MPEG4 (RTP-Multicast/UDP, IPv4) | RUN IF SUPPORTED (Media Service, Real-time Streaming, MPEG4, RTP-Multicast/UDP) | - | - | C (Multicast streaming, MPEG4) | - | - | - | #1555,#1558
RTSS-1-2-15 | v18.06 | MEDIA STREAMING – H.264 (RTP-Multicast/UDP, IPv4) | RUN IF SUPPORTED (Media Service, Real-time Streaming, H.264, RTP-Multicast/UDP) | - | - | C (Multicast streaming, H.264) | - | - | - | #1555,#1558
RTSS-1-2-16 | v18.12 | MEDIA STREAMING – JPEG (RTP-Multicast/UDP, IPv6) | RUN IN DIAGNOSTIC MODE ONLY IF SUPPORTED (Media Service, Real-time Streaming, RTP-Multicast/UDP, IPv6) | - | - | - | - | - | - | #1555,#1558 #1658
RTSS-1-2-17 | v18.12 | MEDIA STREAMING – MPEG4 (RTP-Multicast/UDP, IPv6) | RUN IN DIAGNOSTIC MODE ONLY IF SUPPORTED (Media Service, Real-time Streaming, MPEG4, RTP-Multicast/UDP, IPv6) | - | - | - | - | - | - | #1555,#1558 #1658
RTSS-1-2-18 | v18.12 | MEDIA STREAMING – H.264 (RTP-Multicast/UDP, IPv6) | RUN IN DIAGNOSTIC MODE ONLY IF SUPPORTED (Media Service, Real-time Streaming, H.264, RTP-Multicast/UDP, IPv6) | - | - | - | - | - | - | #1555,#1558 #1658
RTSS-1-2-19 | v17.12 | VIDEO ENCODER CONFIGURATION – MULTICAST PORT (IPv4) | RUN IF SUPPORTED (Media Service, Real-time Streaming, RTP-Multicast/UDP) | - | - | C (Multicast streaming) | - | - | -
RTSS-1-2-20 | v17.12 | VIDEO ENCODER CONFIGURATION – MULTICAST ADDRESS (IPv4) | RUN IF SUPPORTED (Media Service, Real-time Streaming, RTP-Multicast/UDP) | - | - | C (Multicast streaming) | - | - | -
RTSS-1-2-21 | v18.06 | VIDEO ENCODER CONFIGURATION – MULTICAST ADDRESS AND PORT IN RTSP SETUP (IPv4) | RUN IF SUPPORTED (Media Service, Real-time Streaming, RTP-Multicast/UDP) | - | - | C (Multicast streaming) | - | - | - | #1555,#1558
RTSS-1-2-22 | v18.06 | VIDEO ENCODER CONFIGURATION – MULTICAST ADDRESS AND PORT IN RTSP SETUP (IPv6) | RUN IN DIAGNOSTIC MODE ONLY IF SUPPORTED (Media Service, Real-time Streaming, RTP-Multicast/UDP, IPv6) | - | - | - | - | - | - | #1555,#1558
RTSS-1-2-23 | v18.06 | MEDIA STREAMING – GUARANTEED NUMBER OF VIDEO ENCODER INSTANCES (RTP-Multicast/UDP) (ALL VIDEO SOURCE CONFIGURATIONS) | RUN IN DIAGNOSTIC MODE ONLY IF SUPPORTED (Media Service, Real-time Streaming, RTP-Multicast/UDP) | - | - | - | - | - | - | #1555,#1558
Audio Streaming
Unicast
RTSS-2-1-19 | v18.06 | MEDIA STREAMING – G.711 (RTP-Unicast/UDP) | RUN IF SUPPORTED (Media Service, Real-time Streaming, Audio) | - | - | C (Audio) | - | - | - | #1555,#1558
RTSS-2-1-20 | v18.06 | MEDIA STREAMING – G.711 (RTP-Unicast/RTSP/HTTP/TCP) | RUN IF SUPPORTED (Media Service, Real-time Streaming, Audio) | - | - | C (Audio) | - | - | - | #1555,#1558
RTSS-2-1-21 | v18.06 | MEDIA STREAMING – G.711 (RTP/RTSP/TCP) | RUN IF SUPPORTED (Media Service, Real-time Streaming, Audio, RTP/RTSP/TCP) | - | - | - | - | - | - | #1555,#1558
RTSS-2-1-22 | v18.06 | MEDIA STREAMING – G.726 (RTP-Unicast/UDP) | RUN IF SUPPORTED (Media Service, Real-time Streaming, Audio, G.726) | - | - | C (Audio, G.726) | - | - | - | #1555,#1558
RTSS-2-1-23 | v18.06 | MEDIA STREAMING – G.726 (RTP-Unicast/RTSP/HTTP/TCP) | RUN IF SUPPORTED (Media Service, Real-time Streaming, Audio, G.726) | - | - | C (Audio, G.726) | - | - | - | #1555,#1558
RTSS-2-1-24 | v18.06 | MEDIA STREAMING – G.726 (RTP/RTSP/TCP) | RUN IF SUPPORTED (Media Service, Real-time Streaming, Audio, G.726, RTP/RTSP/TCP) | - | - | - | - | - | - | #1555,#1558
RTSS-2-1-25 | v18.06 | MEDIA STREAMING – AAC (RTP-Unicast/UDP) | RUN IF SUPPORTED (Media Service, Real-time Streaming, Audio, AAC) | - | - | C (Audio, AAC) | - | - | - | #1555,#1558
RTSS-2-1-26 | v18.06 | MEDIA STREAMING – AAC (RTP-Unicast/RTSP/HTTP/TCP) | RUN IF SUPPORTED (Media Service, Real-time Streaming, Audio, AAC) | - | - | C (Audio, AAC) | - | - | - | #1555,#1558
RTSS-2-1-27 | v18.06 | MEDIA STREAMING – AAC (RTP/RTSP/TCP) | RUN IF SUPPORTED (Media Service, Real-time Streaming, Audio, AAC, RTP/RTSP/TCP) | - | - | - | - | - | - | #1555,#1558
RTSS-2-1-28 | v18.06 | AUDIO STREAMING – G.711 (RTP-Unicast/UDP) | RUN IF SUPPORTED (Media Service, Real-time Streaming, Audio) | - | - | C (Audio) | - | - | - | #1555,#1558
RTSS-2-1-29 | v18.06 | AUDIO STREAMING – G.711 (RTP-Unicast/RTSP/HTTP/TCP) | RUN IF SUPPORTED (Media Service, Real-time Streaming, Audio) | - | - | C (Audio) | - | - | - | #1555,#1558
RTSS-2-1-30 | v18.06 | AUDIO STREAMING – G.711 (RTP/RTSP/TCP) | RUN IF SUPPORTED (Media Service, Real-time Streaming, Audio, RTP/RTSP/TCP) | - | - | - | - | - | - | #1555,#1558
RTSS-2-1-31 | v18.06 | AUDIO STREAMING – G.726 (RTP-Unicast/UDP) | RUN IF SUPPORTED (Media Service, Real-time Streaming, Audio, G.726) | - | - | C (Audio, G.726) | - | - | - | #1555,#1558
RTSS-2-1-32 | v18.06 | AUDIO STREAMING – G.726 (RTP-Unicast/RTSP/HTTP/TCP) | RUN IF SUPPORTED (Media Service, Real-time Streaming, Audio, G.726) | - | - | C (Audio, G.726) | - | - | - | #1555,#1558
RTSS-2-1-33 | v18.06 | AUDIO STREAMING – G.726 (RTP/RTSP/TCP) | RUN IF SUPPORTED (Media Service, Real-time Streaming, Audio, G.726, RTP/RTSP/TCP) | - | - | - | - | - | - | #1555,#1558
RTSS-2-1-34 | v18.06 | AUDIO STREAMING – AAC (RTP-Unicast/UDP) | RUN IF SUPPORTED (Media Service, Real-time Streaming, Audio, AAC) | - | - | C (Audio, AAC) | - | - | - | #1555,#1558
RTSS-2-1-35 | v18.06 | AUDIO STREAMING – AAC (RTP-Unicast/RTSP/HTTP/TCP) | RUN IF SUPPORTED (Media Service, Real-time Streaming, Audio, AAC) | - | - | C (Audio, AAC) | - | - | - | #1555,#1558
RTSS-2-1-36 | v18.06 | AUDIO STREAMING – AAC (RTP/RTSP/TCP) | RUN IF SUPPORTED (Media Service, Real-time Streaming, Audio, AAC, RTP/RTSP/TCP) | - | - | - | - | - | - | #1555,#1558
RTSS-2-1-37 | v18.06 | MEDIA STREAMING – G.711 (RTP-Unicast/UDP, IPv6) | RUN IN DIAGNOSTIC MODE ONLY IF SUPPORTED (Media Service, Real-time Streaming, Audio, IPv6) | - | - | - | - | - | - | #1555,#1558
RTSS-2-1-38 | v18.06 | MEDIA STREAMING – G.711 (RTP-Unicast/RTSP/HTTP/TCP, IPv6) | RUN IN DIAGNOSTIC MODE ONLY IF SUPPORTED (Media Service, Real-time Streaming, Audio, IPv6) | - | - | - | - | - | - | #1555,#1558
RTSS-2-1-39 | v18.06 | MEDIA STREAMING – G.711 (RTP/RTSP/TCP, IPv6) | RUN IN DIAGNOSTIC MODE ONLY IF SUPPORTED (Media Service, Real-time Streaming, Audio, RTP/RTSP/TCP, IPv6) | - | - | - | - | - | - | #1555,#1558
RTSS-2-1-40 | v18.06 | MEDIA STREAMING – G.726 (RTP-Unicast/UDP, IPv6) | RUN IN DIAGNOSTIC MODE ONLY IF SUPPORTED (Media Service, Real-time Streaming, Audio, G.726, IPv6) | - | - | - | - | - | - | #1555,#1558
RTSS-2-1-41 | v18.06 | MEDIA STREAMING – G.726 (RTP-Unicast/RTSP/HTTP/TCP, IPv6) | RUN IN DIAGNOSTIC MODE ONLY IF SUPPORTED (Media Service, Real-time Streaming, Audio, G.726, IPv6) | - | - | - | - | - | - | #1555,#1558
RTSS-2-1-42 | v18.06 | MEDIA STREAMING – G.726 (RTP/RTSP/TCP, IPv6) | RUN IN DIAGNOSTIC MODE ONLY IF SUPPORTED (Media Service, Real-time Streaming, Audio, G.726, RTP/RTSP/TCP, IPv6) | - | - | - | - | - | - | #1555,#1558
RTSS-2-1-43 | v18.06 | MEDIA STREAMING – AAC (RTP-Unicast/UDP, IPv6) | RUN IN DIAGNOSTIC MODE ONLY IF SUPPORTED (Media Service, Real-time Streaming, Audio, AAC, IPv6) | - | - | - | - | - | - | #1555,#1558
RTSS-2-1-44 | v18.06 | MEDIA STREAMING – AAC (RTP-Unicast/RTSP/HTTP/TCP, IPv6) | RUN IN DIAGNOSTIC MODE ONLY IF SUPPORTED (Media Service, Real-time Streaming, Audio, AAC, IPv6) | - | - | - | - | - | - | #1555,#1558
RTSS-2-1-45 | v18.06 | MEDIA STREAMING – AAC (RTP/RTSP/TCP, IPv6) | RUN IN DIAGNOSTIC MODE ONLY IF SUPPORTED (Media Service, Real-time Streaming, Audio, AAC, RTP/RTSP/TCP, IPv6) | - | - | - | - | - | - | #1555,#1558
RTSS-2-1-46 | v18.06 | AUDIO STREAMING – G.711 (RTP-Unicast/UDP, IPv6) | RUN IN DIAGNOSTIC MODE ONLY IF SUPPORTED (Media Service, Real-time Streaming, Audio, IPv6) | - | - | - | - | - | - | #1555,#1558
RTSS-2-1-47 | v18.06 | AUDIO STREAMING – G.711 (RTP-Unicast/RTSP/HTTP/TCP, IPv6) | RUN IN DIAGNOSTIC MODE ONLY IF SUPPORTED (Media Service, Real-time Streaming, Audio, IPv6) | - | - | - | - | - | - | #1555,#1558
RTSS-2-1-48 | v18.06 | AUDIO STREAMING – G.711 (RTP/RTSP/TCP, IPv6) | RUN IN DIAGNOSTIC MODE ONLY IF SUPPORTED (Media Service, Real-time Streaming, Audio, RTP/RTSP/TCP, IPv6) | - | - | - | - | - | - | #1555,#1558
RTSS-2-1-49 | v18.06 | AUDIO STREAMING – G.726 (RTP-Unicast/UDP, IPv6) | RUN IN DIAGNOSTIC MODE ONLY IF SUPPORTED (Media Service, Real-time Streaming, Audio, G.726, IPv6) | - | - | - | - | - | - | #1555,#1558
RTSS-2-1-50 | v18.06 | AUDIO STREAMING – G.726 (RTP-Unicast/RTSP/HTTP/TCP, IPv6) | RUN IN DIAGNOSTIC MODE ONLY IF SUPPORTED (Media Service, Real-time Streaming, Audio, G.726, IPv6) | - | - | - | - | - | - | #1555,#1558
RTSS-2-1-51 | v18.06 | AUDIO STREAMING – G.726 (RTP/RTSP/TCP, IPv6) | RUN IN DIAGNOSTIC MODE ONLY IF SUPPORTED (Media Service, Real-time Streaming, Audio, G.726, RTP/RTSP/TCP, IPv6) | - | - | - | - | - | - | #1555,#1558
RTSS-2-1-52 | v18.06 | AUDIO STREAMING – AAC (RTP-Unicast/UDP, IPv6) | RUN IN DIAGNOSTIC MODE ONLY IF SUPPORTED (Media Service, Real-time Streaming, Audio, AAC, IPv6) | - | - | - | - | - | - | #1555,#1558
RTSS-2-1-53 | v18.06 | AUDIO STREAMING – AAC (RTP-Unicast/RTSP/HTTP/TCP, IPv6) | RUN IN DIAGNOSTIC MODE ONLY IF SUPPORTED (Media Service, Real-time Streaming, Audio, AAC, IPv6) | - | - | - | - | - | - | #1555,#1558
RTSS-2-1-54 | v18.06 | AUDIO STREAMING – AAC (RTP/RTSP/TCP, IPv6) | RUN IN DIAGNOSTIC MODE ONLY IF SUPPORTED (Media Service, Real-time Streaming, Audio, AAC, RTP/RTSP/TCP, IPv6) | - | - | - | - | - | - | #1555,#1558
Multicast
RTSS-2-2-9 | v17.12 | AUDIO ENCODER CONFIGURATION – MULTICAST PORT (IPv4) | RUN IF SUPPORTED (Media Service, Real-time Streaming, Audio, RTP-Multicast/UDP) | - | - | C (Multicast streaming, Audio) | - | - | -
RTSS-2-2-10 | v17.12 | AUDIO ENCODER CONFIGURATION – MULTICAST ADDRESS (IPv4) | RUN IF SUPPORTED (Media Service, Real-time Streaming, Audio, RTP-Multicast/UDP) | - | - | C (Multicast streaming, Audio) | - | - | -
RTSS-2-2-11 | v18.06 | MEDIA STREAMING – G.711 (RTP-Multicast/UDP, IPv4) | RUN IF SUPPORTED (Media Service, Real-time Streaming, Audio, RTP-Multicast/UDP) | - | - | C (Multicast streaming, Audio) | - | - | - | #1555,#1558
RTSS-2-2-12 | v18.12 | MEDIA STREAMING – G.711 (RTP-Multicast/UDP, IPv6) | RUN IN DIAGNOSTIC MODE ONLY IF SUPPORTED (Media Service, Real-time Streaming, Audio, RTP-Multicast/UDP, IPv6) | - | - | - | - | - | - | #1555,#1558 #1658
RTSS-2-2-13 | v18.06 | MEDIA STREAMING – G.726 (RTP-Multicast/UDP, IPv4) | RUN IF SUPPORTED (Media Service, Real-time Streaming, Audio, G.726, RTP-Multicast/UDP) | - | - | C (Multicast streaming, Audio, G.726) | - | - | - | #1555,#1558
RTSS-2-2-14 | v18.12 | MEDIA STREAMING – G.726 (RTP-Multicast/UDP, IPv6) | RUN IN DIAGNOSTIC MODE ONLY IF SUPPORTED (Media Service, Real-time Streaming, Audio, G.726, RTP-Multicast/UDP, IPv6) | - | - | - | - | - | - | #1555,#1558 #1658
RTSS-2-2-15 | v18.06 | MEDIA STREAMING – AAC (RTP-Multicast/UDP, IPv4) | RUN IF SUPPORTED (Media Service, Real-time Streaming, Audio, AAC, RTP-Multicast/UDP) | - | - | C (Multicast streaming, Audio, AAC) | - | - | - | #1555,#1558
RTSS-2-2-16 | v18.12 | MEDIA STREAMING – AAC (RTP-Multicast/UDP, IPv6) | RUN IN DIAGNOSTIC MODE ONLY IF SUPPORTED (Media Service, Real-time Streaming, Audio, AAC, RTP-Multicast/UDP, IPv6) | - | - | - | - | - | - | #1555,#1558 #1658
Audio & Video Streaming
Unicast
RTSS-3-1-10 | v18.06 | MEDIA STREAMING – JPEG/G.711 (RTP-Unicast/ UDP) | RUN IF SUPPORTED (Media Service, Real-time Streaming, Audio) | - | - | C (Audio) | - | - | - | #1555,#1558
RTSS-3-1-11 | v18.06 | MEDIA STREAMING – JPEG/G.711 (RTP-Unicast/RTSP/HTTP/TCP) | RUN IF SUPPORTED (Media Service, Real-time Streaming, Audio) | - | - | C (Audio) | - | - | - | #1555,#1558
RTSS-3-1-12 | v18.06 | MEDIA STREAMING – JPEG/G.711 (RTP/RTSP/TCP) | RUN IF SUPPORTED (Media Service, Real-time Streaming, Audio, RTP/RTSP/TCP) | - | - | - | - | - | - | #1555,#1558
RTSS-3-1-13 | v18.06 | MEDIA STREAMING – JPEG/G.726 (RTP-Unicast/ UDP) | RUN IF SUPPORTED (Media Service, Real-time Streaming, Audio, G.726) | - | - | C (Audio, G.726) | - | - | - | #1555,#1558
RTSS-3-1-14 | v18.06 | MEDIA STREAMING – JPEG/G.726 (RTP-Unicast/RTSP/HTTP/TCP) | RUN IF SUPPORTED (Media Service, Real-time Streaming, Audio, G.726) | - | - | C (Audio, G.726) | - | - | - | #1555,#1558
RTSS-3-1-15 | v18.06 | MEDIA STREAMING – JPEG/G.726 (RTP/RTSP/TCP) | RUN IF SUPPORTED (Media Service, Real-time Streaming, Audio, G.726, RTP/RTSP/TCP) | - | - | - | - | - | - | #1555,#1558
RTSS-3-1-16 | v18.06 | MEDIA STREAMING – JPEG/AAC (RTP-Unicast/ UDP) | RUN IF SUPPORTED (Media Service, Real-time Streaming, Audio, AAC) | - | - | C (Audio, AAC) | - | - | - | #1555,#1558
RTSS-3-1-17 | v18.06 | MEDIA STREAMING – JPEG/AAC (RTP-Unicast/RTSP/HTTP/TCP) | RUN IF SUPPORTED (Media Service, Real-time Streaming, Audio, AAC) | - | - | C (Audio, AAC) | - | - | - | #1555,#1558
RTSS-3-1-18 | v18.06 | MEDIA STREAMING – JPEG/AAC (RTP/RTSP/TCP) | RUN IF SUPPORTED (Media Service, Real-time Streaming, Audio, AAC, RTP/RTSP/TCP) | - | - | - | - | - | - | #1555,#1558
RTSS-3-1-19 | v18.06 | MEDIA STREAMING – JPEG/G.711 (RTP-Unicast/UDP, IPv6) | RUN IN DIAGNOSTIC MODE ONLY IF SUPPORTED (Media Service, Real-time Streaming, Audio, IPv6) | - | - | - | - | - | - | #1555,#1558
RTSS-3-1-20 | v18.06 | MEDIA STREAMING – JPEG/G.711 (RTP-Unicast/RTSP/HTTP/TCP, IPv6) | RUN IN DIAGNOSTIC MODE ONLY IF SUPPORTED (Media Service, Real-time Streaming, Audio, IPv6) | - | - | - | - | - | - | #1555,#1558
RTSS-3-1-21 | v18.06 | MEDIA STREAMING – JPEG/G.711 (RTP/RTSP/TCP, IPv6) | RUN IN DIAGNOSTIC MODE ONLY IF SUPPORTED (Media Service, Real-time Streaming, Audio, RTP/RTSP/TCP, IPv6) | - | - | - | - | - | - | #1555,#1558
RTSS-3-1-22 | v18.06 | MEDIA STREAMING – JPEG/G.726 (RTP-Unicast/UDP, IPv6) | RUN IN DIAGNOSTIC MODE ONLY IF SUPPORTED (Media Service, Real-time Streaming, Audio, G.726, IPv6) | - | - | - | - | - | - | #1555,#1558
RTSS-3-1-23 | v18.06 | MEDIA STREAMING – JPEG/G.726 (RTP-Unicast/RTSP/HTTP/TCP, IPv6) | RUN IN DIAGNOSTIC MODE ONLY IF SUPPORTED (Media Service, Real-time Streaming, Audio, G.726, IPv6) | - | - | - | - | - | - | #1555,#1558
RTSS-3-1-24 | v18.06 | MEDIA STREAMING – JPEG/G.726 (RTP/RTSP/TCP, IPv6) | RUN IN DIAGNOSTIC MODE ONLY IF SUPPORTED (Media Service, Real-time Streaming, Audio, G.726, RTP/RTSP/TCP, IPv6) | - | - | - | - | - | - | #1555,#1558
RTSS-3-1-25 | v18.06 | MEDIA STREAMING – JPEG/AAC (RTP-Unicast/UDP, IPv6) | RUN IN DIAGNOSTIC MODE ONLY IF SUPPORTED (Media Service, Real-time Streaming, Audio, AAC, IPv6) | - | - | - | - | - | - | #1555,#1558
RTSS-3-1-26 | v18.06 | MEDIA STREAMING – JPEG/AAC (RTP-Unicast/RTSP/HTTP/TCP, IPv6) | RUN IN DIAGNOSTIC MODE ONLY IF SUPPORTED (Media Service, Real-time Streaming, Audio, AAC, IPv6) | - | - | - | - | - | - | #1555,#1558
RTSS-3-1-27 | v18.06 | MEDIA STREAMING – JPEG/AAC (RTP/RTSP/TCP, IPv6) | RUN IN DIAGNOSTIC MODE ONLY IF SUPPORTED (Media Service, Real-time Streaming, Audio, AAC, RTP/RTSP/TCP, IPv6) | - | - | - | - | - | - | #1555,#1558
Multicast
RTSS-3-2-16 | v18.06 | MEDIA STREAMING – JPEG/G.711 (RTP-Multicast/UDP, IPv4) | RUN IF SUPPORTED (Media Service, Real-time Streaming, Audio, RTP-Multicast/UDP) | - | - | C (Multicast streaming, Audio) | - | - | - | #1555,#1558
RTSS-3-2-17 | v18.12 | MEDIA STREAMING – JPEG/G.711 (RTP-Multicast/UDP, IPv6) | RUN IN DIAGNOSTIC MODE ONLY IF SUPPORTED (Media Service, Real-time Streaming, Audio, RTP-Multicast/UDP, IPv6) | - | - | - | - | - | - | #1555,#1558 #1658
RTSS-3-2-18 | v18.06 | MEDIA STREAMING – JPEG/G.726 (RTP-Multicast/UDP, IPv4) | RUN IF SUPPORTED (Media Service, Real-time Streaming, Audio, G.726, RTP-Multicast/UDP) | - | - | C (Multicast streaming, Audio, G.726) | - | - | - | #1555,#1558
RTSS-3-2-19 | v18.12 | MEDIA STREAMING – JPEG/G.726 (RTP-Multicast/UDP, IPv6) | RUN IN DIAGNOSTIC MODE ONLY IF SUPPORTED (Media Service, Real-time Streaming, Audio, G.726, RTP-Multicast/UDP, IPv6) | - | - | - | - | - | - | #1555,#1558 #1658
RTSS-3-2-20 | v18.06 | MEDIA STREAMING – JPEG/AAC (RTP-Multicast/UDP, IPv4) | RUN IF SUPPORTED (Media Service, Real-time Streaming, Audio, AAC, RTP-Multicast/UDP) | - | - | C (Multicast streaming, Audio, AAC) | - | - | - | #1555,#1558
RTSS-3-2-21 | v18.12 | MEDIA STREAMING – JPEG/AAC (RTP-Multicast/UDP, IPv6) | RUN IN DIAGNOSTIC MODE ONLY IF SUPPORTED (Media Service, Real-time Streaming, Audio, AAC, RTP-Multicast/UDP, IPv6) | - | - | - | - | - | - | #1555,#1558 #1658
RTSS-3-2-22 | v17.12 | VIDEO AND AUDIO ENCODER CONFIGURATION – DIFFERENT PORTS | RUN IF SUPPORTED (Media Service, Real-time Streaming, Audio, RTP-Multicast/UDP) | - | - | C (Multicast streaming, Audio) | - | - | -
RTSS-3-2-23 | v17.12 | VIDEO AND AUDIO ENCODER CONFIGURATION – DIFFERENT ADDRESS | RUN IF SUPPORTED (Media Service, Real-time Streaming, Audio, RTP-Multicast/UDP) | - | - | C (Multicast streaming, Audio) | - | - | -
Notification Streaming Interface
RTSS-4-1-3 | v18.06 | NOTIFICATION STREAMING | RUN IF SUPPORTED (Media Service, Real-time Streaming) | - | - | M | C (Media Service) | - | - | #1555,#1558
Start and Stop Multicast Streaming
RTSS-5-1-7 | v15.06 | START AND STOP MULTICAST STREAMING – JPEG (IPv4) | RUN IF SUPPORTED (Media Service, Real-time Streaming, RTP-Multicast/UDP) | - | - | C (Multicast streaming) | - | - | -
RTSS-5-1-8 | v15.06 | START AND STOP MULTICAST STREAMING – G.711 (IPv4) | RUN IF SUPPORTED (Media Service, Real-time Streaming, Audio, RTP-Multicast/UDP) | - | - | C (Multicast streaming, Audio) | - | - | -
RTSS-5-1-9 | v15.06 | START AND STOP MULTICAST STREAMING – JPEG/G.711 (IPv4) | RUN IF SUPPORTED (Media Service, Real-time Streaming, Audio, RTP-Multicast/UDP) | - | - | C (Multicast streaming, Audio) | - | - | -
RTSS-5-1-10 | v15.06 | START AND STOP MULTICAST STREAMING – G.711 (IPv4, ONLY AUDIO PROFILE) | RUN IF SUPPORTED (Media Service, Real-time Streaming, Audio, RTP-Multicast/UDP) | - | - | C (Multicast streaming) | - | - | -
RTSS-5-1-11 | v15.06 | START AND STOP MULTICAST STREAMING – G.726 (IPv4, ONLY AUDIO PROFILE) | RUN IF SUPPORTED (Media Service, Real-time Streaming, Audio, G.726, RTP-Multicast/UDP) | - | - | C (Multicast streaming, Audio, G.726) | - | - | -
RTSS-5-1-12 | v15.06 | START AND STOP MULTICAST STREAMING – AAC (IPv4, ONLY AUDIO PROFILE) | RUN IF SUPPORTED (Media Service, Real-time Streaming, Audio, AAC, RTP-Multicast/UDP) | - | - | C (Multicast streaming, Audio, AAC) | - | - | -
Audio Backchannel
Unicast
RTSS-6-1-1 | v18.06 | BACKCHANNEL – G.711 (RTP-Unicast/UDP, IPv4) | RUN IN DIAGNOSTIC MODE ONLY IF SUPPORTED (Media Service, Real-time Streaming, Audio Output, G.711) | - | - | - | - | - | - | #1555,#1558
RTSS-6-1-2 | v18.06 | BACKCHANNEL – G.711 (RTP-Unicast/RTSP/HTTP/TCP, IPv4) | RUN IN DIAGNOSTIC MODE ONLY IF SUPPORTED (Media Service, Real-time Streaming, Audio Output, G.711) | - | - | - | - | - | - | #1555,#1558
RTSS-6-1-3 | v18.06 | BACKCHANNEL – G.711 (RTP/RTSP/TCP, IPv4) | RUN IN DIAGNOSTIC MODE ONLY IF SUPPORTED (Media Service, Real-time Streaming, Audio Output, G.711, RTP/RTSP/TCP) | - | - | - | - | - | - | #1555,#1558
RTSS-6-1-4 | v18.06 | BACKCHANNEL – G.726 (RTP-Unicast/UDP, IPv4) | RUN IN DIAGNOSTIC MODE ONLY IF SUPPORTED (Media Service, Real-time Streaming, Audio Output, G.726) | - | - | - | - | - | - | #1555,#1558
RTSS-6-1-5 | v18.06 | BACKCHANNEL – G.726 (RTP-Unicast/RTSP/HTTP/TCP, IPv4) | RUN IN DIAGNOSTIC MODE ONLY IF SUPPORTED (Media Service, Real-time Streaming, Audio Output, G.726) | - | - | - | - | - | - | #1555,#1558
RTSS-6-1-6 | v18.06 | BACKCHANNEL – G.726 (RTP/RTSP/TCP, IPv4) | RUN IN DIAGNOSTIC MODE ONLY IF SUPPORTED (Media Service, Real-time Streaming, Audio Output, G.726, RTP/RTSP/TCP) | - | - | - | - | - | - | #1555,#1558
RTSS-6-1-7 | v18.06 | BACKCHANNEL – AAC (RTP-Unicast/UDP, IPv4) | RUN IN DIAGNOSTIC MODE ONLY IF SUPPORTED (Media Service, Real-time Streaming, Audio Output, AAC) | - | - | - | - | - | - | #1555,#1558
RTSS-6-1-8 | v18.06 | BACKCHANNEL – AAC (RTP-Unicast/RTSP/HTTP/TCP, IPv4) | RUN IN DIAGNOSTIC MODE ONLY IF SUPPORTED (Media Service, Real-time Streaming, Audio Output, AAC) | - | - | - | - | - | - | #1555,#1558
RTSS-6-1-9 | v18.06 | BACKCHANNEL – AAC (RTP/RTSP/TCP, IPv4) | RUN IN DIAGNOSTIC MODE ONLY IF SUPPORTED (Media Service, Real-time Streaming, Audio Output, AAC, RTP/RTSP/TCP) | - | - | - | - | - | - | #1555,#1558
PTZ Test Cases
PTZ Common
PTZ Node
PTZ-1-1-1 | v17.12 | PTZ NODES | RUN IF SUPPORTED (PTZ Service) | - | - | C (PTZ) | - | - | C (PTZ)
PTZ-1-1-2 | v17.12 | PTZ NODE | RUN IF SUPPORTED (PTZ Service) | - | - | C (PTZ) | - | - | C (PTZ)
PTZ-1-1-4 | v14.12 | SOAP FAULT MESSAGE | RUN IF SUPPORTED (PTZ Service) | - | - | C (PTZ) | - | - | C (PTZ)
PTZ Configuration
PTZ-2-1-1 | v14.12 | PTZ CONFIGURATIONS | RUN IF SUPPORTED (PTZ Service) | - | - | C (PTZ) | - | - | C (PTZ)
PTZ-2-1-2 | v14.12 | PTZ CONFIGURATION | RUN IF SUPPORTED (PTZ Service) | - | - | C (PTZ) | - | - | C (PTZ)
PTZ-2-1-3 | v17.12 | PTZ CONFIGURATION OPTIONS | RUN IF SUPPORTED (PTZ Service) | - | - | C (PTZ) | - | - | C (PTZ)
PTZ-2-1-5 | v14.12 | PTZ CONFIGURATIONS AND PTZ CONFIGURATION CONSISTENCY | RUN IF SUPPORTED (PTZ Service) | - | - | C (PTZ) | - | - | C (PTZ)
PTZ-2-1-6 | v14.12 | PTZ CONFIGURATIONS AND PTZ NODES CONSISTENCY | RUN IF SUPPORTED (PTZ Service) | - | - | C (PTZ) | - | - | C (PTZ)
PTZ-2-1-7 | v17.12 | PTZ CONFIGURATIONS AND PTZ CONFIGURATION OPTIONS CONSISTENCY | RUN IF SUPPORTED (PTZ Service) | - | - | C (PTZ) | - | - | C (PTZ)
PTZ-2-1-9 | v17.12 | PTZ SET CONFIGURATION | RUN IF SUPPORTED (PTZ Service) | - | - | C (PTZ) | - | - | C (PTZ)
PTZ-2-1-10 | v14.12 | SOAP FAULT MESSAGE | RUN IN DIAGNOSTIC MODE ONLY IF SUPPORTED (PTZ Service) | - | - | - | - | - | -
Capabilities
PTZ-8-1-1 | v14.12 | PTZ SERVICE CAPABILITIES | RUN IF SUPPORTED (GetServices, PTZ Service) | - | - | - | - | - | C (PTZ)
PTZ-8-1-2 | v14.12 | GET SERVICES AND GET PTZ SERVICE CAPABILITIES CONSISTANCY | RUN IF SUPPORTED (GetServices, PTZ Service) | - | - | - | - | - | C (PTZ)
PTZ Control Using Media Service
Move Operation
PTZ-3-1-1 | v18.06 | PTZ ABSOLUTE MOVE | RUN IF SUPPORTED (Media Service, PTZ Service, Absolute Move) | - | - | C (PTZ, Absolute Move) | - | - | - | #1535
PTZ-3-1-2 | v18.06 | SOAP FAULT MESSAGE | RUN IF SUPPORTED (Media Service, PTZ Service, Absolute Move) | - | - | C (PTZ, Absolute Move) | - | - | - | #1535
PTZ-3-1-3 | v18.06 | PTZ RELATIVE MOVE | RUN IF SUPPORTED (Media Service, PTZ Service, Relative Move) | - | - | C (PTZ, Relative Move) | - | - | - | #1535
PTZ-3-1-4 | v18.12 | PTZ CONTINUOUS MOVE | RUN IF SUPPORTED (Media Service, PTZ Service) | - | - | C (PTZ) | - | - | - | #1687
PTZ-3-1-5 | v17.12 | PTZ CONTINUOUS MOVE & STOP | RUN IF SUPPORTED (Media Service, PTZ Service) | - | - | C (PTZ) | - | - | -
Preset operations
PTZ-4-1-4 | v18.06 | SET AND GET PRESET | RUN IF SUPPORTED (Media Service, PTZ Service, Presets, Absolute Move or Relative Move) | - | - | C (PTZ, Presets, Absolute Move or Relative Move) | - | - | - | #1535
PTZ-4-1-5 | v18.06 | GOTO PRESET | RUN IF SUPPORTED (Media Service, PTZ Service, Presets, Absolute Move or Relative Move) | - | - | C (PTZ, Presets, Absolute Move or Relative Move) | - | - | - | #1535
PTZ-4-1-6 | v18.06 | REMOVE PRESET | RUN IF SUPPORTED (Media Service, PTZ Service, Presets) | - | - | C (PTZ, Presets) | - | - | - | #1535
Home Position operations
PTZ-5-1-1 | v18.12 | HOME POSITION OPERATIONS (CONFIGURABLE) | RUN IF SUPPORTED (Media Service, PTZ Service, Configurable Home position, Absolute Move or Relative Move) | - | - | C (PTZ, Configurable Home position, Absolute Move or Relative Move) | - | - | - | #1535, #1687
PTZ-5-1-2 | v18.12 | HOME POSITION OPERATIONS (FIXED) | RUN IF SUPPORTED (Media Service, PTZ Service, Fixed Home position, Absolute Move or Relative Move) | - | - | C (PTZ, Fixed Home position, Absolute Move or Relative Move) | - | - | - | #1535, #1687
PTZ-5-1-3 | v18.06 | PTZ – HOME POSITION OPERATIONS (USAGE OF FIXEDHOMEPOSITION FLAG) | RUN IF SUPPORTED (Media Service, PTZ Service, Absolute Move or Relative Move) | - | - | C (PTZ, Absolute Move or Relative Move) | - | - | - | #1535
PTZ-5-1-4 | v17.12 | PTZ HOME POSITION OPERATIONS USING CUSTOM MEDIA PROFILE | RUN IN DIAGNOSTIC MODE ONLY IF SUPPORTED (Media Service, PTZ Service, Media Service) | - | - | - | - | - | -
Auxiliary operations
PTZ-6-1-1 | v18.06 | SEND AUXILIARY COMMAND | RUN IF SUPPORTED (Media Service, PTZ Service, Auxiliary operations) | - | - | C (PTZ, Auxiliary operations) | - | - | - | #1535
Predefined PTZ spaces
Absolute Position Spaces
PTZ-7-1-3 | v14.12 | GENERIC PAN/TILT POSITION SPACE | RUN IF SUPPORTED (Media Service, PTZ Service) | - | - | C (PTZ) | - | - | -
PTZ-7-1-4 | v14.12 | GENERIC ZOOM POSITION SPACE | RUN IF SUPPORTED (Media Service, PTZ Service) | - | - | C (PTZ) | - | - | -
Relative Translation Spaces
PTZ-7-2-3 | v14.12 | GENERIC PAN/TILT TRANSLATION SPACE | RUN IF SUPPORTED (Media Service, PTZ Service) | - | - | C (PTZ) | - | - | -
PTZ-7-2-4 | v14.12 | GENERIC ZOOM TRANSLATION SPACE | RUN IF SUPPORTED (Media Service, PTZ Service) | - | - | C (PTZ) | - | - | -
Continuous Velocity Spaces
PTZ-7-3-3 | v15.06 | GENERIC PAN/TILT VELOCITY SPAC | RUN IF SUPPORTED (Media Service, PTZ Service) | - | - | C (PTZ) | - | - | -
PTZ-7-3-4 | v15.06 | GENERIC ZOOM VELOCITY SPACE | RUN IF SUPPORTED (Media Service, PTZ Service) | - | - | C (PTZ) | - | - | -
Speed Spaces
PTZ-7-4-3 | v14.12 | GENERIC PAN/TILT SPEED SPACE | RUN IF SUPPORTED (Media Service, PTZ Service) | - | - | C (PTZ) | - | - | -
PTZ-7-4-4 | v14.12 | GENERIC ZOOM SPEED SPACE | RUN IF SUPPORTED (Media Service, PTZ Service) | - | - | C (PTZ) | - | - | -
PTZ Control Using Media2 Service
Move Operation
MEDIA2_PTZ-1-1-1 | v18.06 | PTZ ABSOLUTE MOVE USING MEDIA2 PROFILE | RUN IF SUPPORTED (Media2 Service, PTZ Service, Absolute Move) | - | - | - | - | - | C (PTZ, Absolute Move) | #1535
MEDIA2_PTZ-1-1-2 | v18.06 | PTZ CONTINUOUS MOVE USING MEDIA2 PROFILE | RUN IF SUPPORTED (Media2 Service, PTZ Service, Continuous Move) | - | - | - | - | - | C (PTZ, Continuous Move) | #1535
MEDIA2_PTZ-1-1-3 | v18.12 | PTZ CONTINUOUS MOVE & STOP USING MEDIA2 PROFILE | RUN IF SUPPORTED (Media2 Service, PTZ Service, PTZ Continuous) | - | - | - | - | - | C (PTZ, Continuous Move) | #1535, #1689
Presets
MEDIA2_PTZ-2-1-1 | v18.06 | PTZ SET AND GET PRESET USING MEDIA2 PROFILE | RUN IF SUPPORTED (Media2 Service, PTZ Service, Presets, Absolute Move) | - | - | - | - | - | C (PTZ, Presets, Absolute Move) | #1535
MEDIA2_PTZ-2-1-2 | v18.06 | PTZ GOTO PRESET USING MEDIA2 PROFILE | RUN IF SUPPORTED (Media2 Service, PTZ Service, Presets, Absolute Move) | - | - | - | - | - | C (PTZ, Presets, Absolute Move) | #1535
MEDIA2_PTZ-2-1-3 | v18.06 | PTZ REMOVE PRESET USING MEDIA2 PROFILE | RUN IF SUPPORTED (Media2 Service, PTZ Service, Presets) | - | - | - | - | - | C (PTZ, Presets) | #1535
Home Position
MEDIA2_PTZ-3-1-1 | v18.06 | PTZ HOME POSITION OPERATIONS (CONFIGURABLE) USING MEDIA2 PROFILE | RUN IF SUPPORTED (Media2 Service, PTZ Service, Configurable Home Position, Absolute Move) | - | - | - | - | - | C (PTZ, Configurable Home Position, Absolute Move) | #1535
MEDIA2_PTZ-3-1-2 | v18.06 | PTZ HOME POSITION OPERATIONS (FIXED) USING MEDIA2 PROFILE | RUN IF SUPPORTED (Media2 Service, PTZ Service, Fixed Home Position, Absolute Move) | - | - | - | - | - | C (PTZ, Fixed Home Position, Absolute Move) | #1535
MEDIA2_PTZ-3-1-3 | v18.06 | PTZ - HOME POSITION OPERATIONS (USAGE OF FIXEDHOMEPOSITION FLAG) USING MEDIA2 PROFILE | RUN IF SUPPORTED (Media2 Service, PTZ Service, Absolute Move) | - | - | - | - | - | C (PTZ, Absolute Move) | #1535
MEDIA2_PTZ-3-1-4 | v17.12 | PTZ HOME POSITION OPERATIONS USING CUSTOM MEDIA2 PROFILE | RUN IF SUPPORTED (Media2 Service, PTZ Service, PTZ Service) | - | - | - | - | - | C (PTZ)
Predefined PTZ Spaces
Absolute Position Spaces
MEDIA2_PTZ-4-1-1 | v17.06 | ABSOLUTE PAN/TILT POSITION SPACE | RUN IF SUPPORTED (Media2 Service, PTZ Service) | - | - | - | - | - | C (PTZ)
MEDIA2_PTZ-4-1-2 | v17.06 | ABSOLUTE PAN/TILT GENERIC POSITION SPACE | RUN IF SUPPORTED (Media2 Service, PTZ Service) | - | - | - | - | - | C (PTZ)
MEDIA2_PTZ-4-1-3 | v17.06 | ABSOLUTE ZOOM GENERIC POSITION SPACE | RUN IF SUPPORTED (Media2 Service, PTZ Service) | - | - | - | - | - | C (PTZ)
Continuous Velocity Spaces
MEDIA2_PTZ-4-2-1 | v17.06 | CONTINUOUS PAN/TILT VELOCITY SPACE | RUN IF SUPPORTED (Media2 Service, PTZ Service) | - | - | - | - | - | C (PTZ)
MEDIA2_PTZ-4-2-2 | v17.01 | GENERIC ZOOM VELOCITY SPACE | RUN IF SUPPORTED (Media2 Service, PTZ Service) | - | - | - | - | - | C (PTZ)
Imaging Test Cases
Imaging Settings
IMAGING-1-1-1 | v17.12 | IMAGING COMMAND GETIMAGESETTINGS | RUN IF SUPPORTED (Imaging Service) | - | - | - | - | - | -
IMAGING-1-1-3 | v17.12 | IMAGING COMMAND GETOPTIONS | RUN IF SUPPORTED (Imaging Service) | - | - | - | - | - | -
IMAGING-1-1-8 | v17.12 | IMAGING COMMAND SETIMAGESETTINGS – INVALID SETTINGS | RUN IF SUPPORTED (Imaging Service) | - | - | - | - | - | -
IMAGING-1-1-10 | v17.12 | IMAGING COMMAND GETIMAGESETTINGS – INVALID VIDEOSOURCETOKEN | RUN IF SUPPORTED (Imaging Service) | - | - | - | - | - | -
IMAGING-1-1-11 | v17.12 | IMAGING COMMAND GETOPTIONS – INVALID VIDEOSOURCETOKEN | RUN IF SUPPORTED (Imaging Service) | - | - | - | - | - | -
IMAGING-1-1-12 | v17.12 | IMAGING COMMAND SETIMAGESETTINGS – INVALID VIDEOSOURCETOKEN | RUN IF SUPPORTED (Imaging Service) | - | - | - | - | - | -
IMAGING-1-1-14 | v17.12 | IMAGING COMMAND SETIMAGESETTINGS | RUN IF SUPPORTED (Imaging Service) | - | - | - | - | - | -
IMAGING-1-1-15 | v17.12 | IMAGING COMMAND SETIMAGESETTINGS ADDITIONAL FEATURES | RUN IF SUPPORTED (Imaging Service) | - | - | - | - | - | -
IMAGING-1-1-16 | v17.12 | IMAGING-1-1-16-v17.12 GET IMAGING SETTINGS AND GET OPTIONS CONSISTENSY | RUN IN DIAGNOSTIC MODE IF SUPPORTED (Imaging Service) | to do | to do | to do | to do | to do | to do
Focus Move
IMAGING-2-1-1 | v17.12 | IMAGING COMMAND GETMOVEOPTIONS | RUN IF SUPPORTED (Imaging Service) | - | - | - | - | - | -
IMAGING-2-1-3 | v17.12 | IMAGING COMMAND ABSOLUTE MOVE | RUN IF SUPPORTED (Imaging Service) | - | - | - | - | - | -
IMAGING-2-1-4 | v17.12 | IMAGING COMMAND ABSOLUTE MOVE – INVALID SETTINGS | RUN IF SUPPORTED (Imaging Service) | - | - | - | - | - | -
IMAGING-2-1-5 | v17.12 | IMAGING COMMAND RELATIVE MOVE | RUN IF SUPPORTED (Imaging Service) | - | - | - | - | - | -
IMAGING-2-1-6 | v17.12 | IMAGING COMMAND RELATIVE MOVE – INVALID SETTINGS | RUN IF SUPPORTED (Imaging Service) | - | - | - | - | - | -
IMAGING-2-1-7 | v17.12 | IMAGING COMMAND CONTINUOUS MOVE | RUN IF SUPPORTED (Imaging Service) | - | - | - | - | - | -
IMAGING-2-1-8 | v17.12 | IMAGING COMMAND CONTINUOUS MOVE – INVALID SETTINGS | RUN IF SUPPORTED (Imaging Service) | - | - | - | - | - | -
IMAGING-2-1-10 | v17.12 | IMAGING COMMAND MOVE – UNSUPPORTED MOVE | RUN IF SUPPORTED (Imaging Service) | - | - | - | - | - | -
IMAGING-2-1-11 | v17.12 | IMAGING COMMAND GETSTATUS | RUN IF SUPPORTED (Imaging Service) | - | - | - | - | - | -
IMAGING-2-1-13 | v17.12 | IMAGING COMMAND STOP | RUN IF SUPPORTED (Imaging Service) | - | - | - | - | - | -
IMAGING-2-1-15 | v17.12 | IMAGING COMMAND GETMOVEOPTIONS – INVALID VIDEOSOURCETOKEN | RUN IF SUPPORTED (Imaging Service) | - | - | - | - | - | -
IMAGING-2-1-16 | v17.12 | IMAGING COMMAND MOVE – INVALID VIDEOSOURCETOKEN | RUN IF SUPPORTED (Imaging Service) | - | - | - | - | - | -
IMAGING-2-1-17 | v17.12 | IMAGING COMMAND GETSTATUS – INVALID VIDEOSOURCETOKEN | RUN IF SUPPORTED (Imaging Service) | - | - | - | - | - | -
IMAGING-2-1-18 | v17.12 | IMAGING COMMAND STOP – INVALID VIDEOSOURCETOKEN | RUN IF SUPPORTED (Imaging Service) | - | - | - | - | - | -
Capabilities
IMAGING-3-1-1 | v14.12 | IMAGING SERVICE CAPABILITIES | RUN IF SUPPORTED (GetServices, Imaging Service) | - | - | - | - | - | -
IMAGING-3-1-2 | v14.12 | GET SERVICES AND GET IMAGING SERVICE CAPABILITIES CONSISTANCY | RUN IF SUPPORTED (GetServices, Imaging Service) | - | - | - | - | - | -
Events
IMAGING-4-1-1 | v18.06 | REALTIME PULLPOINT SUBSCRIPTION – IMAGE TOO BLURRY | RUN IN DIAGNOSTIC MODE ONLY IF SUPPORTED (Image Too Blurry) | - | - | - | - | - | - | #1614
IMAGING-4-1-2 | v18.06 | REALTIME PULLPOINT SUBSCRIPTION – IMAGE TOO DARK | RUN IN DIAGNOSTIC MODE ONLY IF SUPPORTED (Image Too Dark) | - | - | - | - | - | - | #1614
IMAGING-4-1-3 | v18.06 | REALTIME PULLPOINT SUBSCRIPTION – IMAGE TOO BRIGHT | RUN IN DIAGNOSTIC MODE ONLY IF SUPPORTED (Image Too Bright) | - | - | - | - | - | - | #1614
IMAGING-4-1-4 | v18.06 | REALTIME PULLPOINT SUBSCRIPTION – GLOBAL SCENE CHANGE | RUN IN DIAGNOSTIC MODE ONLY IF SUPPORTED (Global Scene Change) | - | - | - | - | - | - | #1614
IMAGING-4-1-5 | v18.06 | REALTIME PULLPOINT SUBSCRIPTION – MOTION ALARM | RUN IN DIAGNOSTIC MODE ONLY IF SUPPORTED (Motion Alarm) | - | - | - | - | - | - | #1614
Recording Control Test Cases
Capabilities
RECORDING-1-1-1 | v17.06 | RECORDING CONTROL SERVICE CAPABILITIES | RUN IF SUPPORTED (GetServices, Recording Control Service) | - | M | - | - | - | -
RECORDING-1-1-3 | v14.12 | GET SERVICES AND GET RECORDING CONTROL SERVICE CAPABILITIES CONSISTENCY | RUN IF SUPPORTED (GetServices, Recording Control Service) | - | M | - | - | - | -
Recording
RECORDING-2-1-20 | v14.12 | START RECORDING ON RECEIVER | RUN IF SUPPORTED (Recording Control Service, Receiver Service, Recording Options) | - | C (Receiver Service) | - | - | - | -
RECORDING-2-1-22 | v14.12 | STOP RECORDING ON RECEIVER - PUT JOB IN IDLE STATE | RUN IF SUPPORTED (Recording Control Service, Receiver Service, Recording Options) | - | C (Receiver Service) | - | - | - | -
RECORDING-2-1-23 | v14.12 | STOP RECORDING ON RECEIVER - NEVER CONNECTED MODE | RUN IF SUPPORTED (Recording Control Service, Receiver Service, Recording Options) | - | C (Receiver Service) | - | - | - | -
RECORDING-2-1-25 | v14.12 | STOP RECORDING ON RECEIVER - DELETE JOB | RUN IF SUPPORTED (Recording Control Service, Receiver Service, Recording Options) | - | C (Receiver Service) | - | - | - | -
RECORDING-2-1-27 | v14.12 | MODIFY MEDIA ATTRIBUTE WHILE RECORDING - RECEIVER | RUN IF SUPPORTED (Recording Control Service, Receiver Service, Recording Options) | - | C (Receiver Service) | - | - | - | -
RECORDING-2-1-28 | v14.12 | START RECORDING ON MEDIA PROFILE | RUN IF SUPPORTED (GetServices, Recording Control Service, Media Service, Recording Options) | - | C (Media Service) | - | - | - | -
RECORDING-2-1-29 | v14.12 | STOP RECORDING ON MEDIA PROFILE - PUT JOB IN IDLE STATE | RUN IF SUPPORTED (GetServices, Recording Control Service, Media Service, Recording Options) | - | C (Media Service) | - | - | - | -
RECORDING-2-1-30 | v14.12 | STOP RECORDING ON MEDIA PROFILE - DELETE JOB | RUN IF SUPPORTED (GetServices, Recording Control Service, Media Service, Recording Options) | - | C (Media Service) | - | - | - | -
Dynamic Recording
RECORDING-3-1-7 | v14.12 | DYNAMIC TRACKS CONFIGURATION | RUN IF SUPPORTED (Recording Control Service, Dynamic Tracks, Recording Options) | - | C (Dynamic Tracks) | - | - | - | -
RECORDING-3-1-10 | v14.12 | DYNAMIC RECORDINGS CONFIGURATION | RUN IF SUPPORTED (Recording Control Service, Dynamic Recordings, Get Services) | - | C (Dynamic Recording) | - | - | - | -
RECORDING-3-1-11 | v14.12 | RECORDING JOB CONFIGURATION - DIFFERENT PRIORITIES (ON MEDIA PROFILE) | RUN IN DIAGNOSTIC MODE ONLY IF SUPPORTED (Recording Control Service, Media Service, Recording Options) | - | - | - | - | - | -
RECORDING-3-1-12 | v14.12 | RECORDING JOB CONFIGURATION - DIFFERENT PRIORITIES (ON RECEIVER) | RUN IN DIAGNOSTIC MODE ONLY IF SUPPORTED (Recording Control Service, Receiver Service, Recording Options) | - | - | - | - | - | -
General
RECORDING-4-1-1 | v14.12 | GET RECORDINGS | RUN IF SUPPORTED (Recording Control Service) | - | M | - | - | - | -
RECORDING-4-1-2 | v14.12 | GET RECORDING CONFIGURATION | RUN IF SUPPORTED (Recording Control Service) | - | M | - | - | - | -
RECORDING-4-1-3 | v14.12 | GET RECORDING CONFIGURATION WITH INVALID TOKEN | RUN IF SUPPORTED (Recording Control Service) | - | M | - | - | - | -
RECORDING-4-1-4 | v14.12 | GET RECORDING JOBS | RUN IF SUPPORTED (Recording Control Service) | - | M | - | - | - | -
RECORDING-4-1-5 | v14.12 | GET RECORDING JOB CONFIGURATION | RUN IF SUPPORTED (Recording Control Service) | - | M | - | - | - | -
RECORDING-4-1-7 | v18.06 | GET RECORDING JOB STATE | RUN IF SUPPORTED (Recording Control Service) | - | M | - | - | - | - | #1540
RECORDING-4-1-9 | v14.12 | GET TRACK CONFIGURATION | RUN IF SUPPORTED (Recording Control Service) | - | M | - | - | - | -
RECORDING-4-1-10 | v14.12 | GET TRACK CONFIGURATION WITH INVALID TOKEN | RUN IF SUPPORTED (Recording Control Service) | - | M | - | - | - | -
RECORDING-4-1-11 | v14.12 | SET RECORDINGS CONFIGURATION (MAXIMUM LENGTH OF RECORDING SOURCE INFORMATION) | RUN IF SUPPORTED (Recording Control Service) | - | M | - | - | - | -
RECORDING-4-1-12 | v14.12 | DYNAMIC RECORDINGS CONFIGURATION (MAXIMUM LENGTH OF RECORDING SOURCE INFORMATION) | RUN IF SUPPORTED (Recording Control Service, Dynamic Recordings) | - | C (Dynamic Recording) | - | - | - | -
RECORDING-4-1-13 | v14.12 | GET RECORDING JOB CONFIGURATION WITH INVALID TOKEN | RUN IF SUPPORTED (Recording Control Service, Media Service or Receiver Service, Recording Options) | - | M | - | - | - | -
RECORDING-4-1-14 | v14.12 | GET RECORDING JOB STATE WITH INVALID TOKEN | RUN IF SUPPORTED (Recording Control Service, Media Service or Receiver Service, Recording Options) | - | M | - | - | - | -
Events
RECORDING-5-1-3 | v14.12 | RECORDING CONTROL – RECORDING CONFIGURATION EVENT | RUN IF SUPPORTED (Recording Control Service) | - | M | - | - | - | -
RECORDING-5-1-4 | v14.12 | RECORDING CONTROL – TRACK CONFIGURATION EVENT | RUN IF SUPPORTED (Recording Control Service) | - | M | - | - | - | -
RECORDING-5-1-6 | v14.12 | RECORDING CONTROL – CREATE RECORDING EVENT | RUN IF SUPPORTED (Recording Control Service, Dynamic Recordings) | - | C (Dynamic Recording) | - | - | - | -
RECORDING-5-1-8 | v14.12 | RECORDING CONTROL – CREATE TRACK EVENT | RUN IF SUPPORTED (Recording Control Service, Dynamic Recordings or Dynamic Tracks) | - | C (Dynamic Recording or Dynamic Tracks) | - | - | - | -
RECORDING-5-1-9 | v14.12 | RECORDING CONTROL – DELETE TRACK EVENT | RUN IF SUPPORTED (Recording Control Service, Dynamic Recordings or Dynamic Tracks) | - | C (Dynamic Recording or Dynamic Tracks) | - | - | - | -
RECORDING-5-1-10 | v14.12 | RECORDING CONTROL – CREATE TRACK EVENT (CREATE RECORDING) | RUN IF SUPPORTED (Recording Control Service, Dynamic Recordings, Dynamic Tracks) | - | C (Dynamic Recording, Dynamic Tracks) | - | - | - | -
RECORDING-5-1-11 | v14.12 | RECORDING CONTROL – DELETE TRACK EVENT (DELETE RECORDING) | RUN IF SUPPORTED (Recording Control Service, Dynamic Recordings, Dynamic Tracks) | - | C (Dynamic Recording, Dynamic Tracks) | - | - | - | -
RECORDING-5-1-14 | v14.12 | RECORDING CONTROL – DELETE TRACK DATA EVENT | RUN IF SUPPORTED (Recording Control Service, tns1:RecordingConfig/DeleteTrackData) | - | - | - | - | - | -
RECORDING-5-1-15 | v14.12 | RECORDING CONTROL – CREATE TRACK EVENT (CREATE TRACK) | RUN IF SUPPORTED (Recording Control Service, Dynamic Tracks, Recording Options) | - | C (Dynamic Tracks) | - | - | - | -
RECORDING-5-1-16 | v14.12 | RECORDING CONTROL – CREATE TRACK EVENT (DELETE TRACK) | RUN IF SUPPORTED (Recording Control Service, Dynamic Tracks, Recording Options) | - | C (Dynamic Tracks) | - | - | - | -
RECORDING-5-1-17 | v14.12 | RECORDING CONTROL – DELETE RECORDING EVENT | RUN IF SUPPORTED (Recording Control Service, Dynamic Recordings) | - | C (Dynamic Recording) | - | - | - | -
RECORDING-5-1-18 | v14.12 | RECORDING CONTROL – JOB STATE EVENT | RUN IF SUPPORTED (Recording Control Service, Media Service or Receiver Service, Recording Options) | - | M | - | - | - | -
RECORDING-5-1-19 | v14.12 | RECORDING CONTROL – JOB STATE CHANGE EVENT | RUN IF SUPPORTED (Recording Control Service, Media Service or Receiver Service, Recording Options) | - | M | - | - | - | -
RECORDING-5-1-20 | v14.12 | RECORDING CONTROL – RECORDING JOB CONFIGURATION EVENT | RUN IF SUPPORTED (Recording Control Service, Media Service or Receiver Service, Recording Options) | - | M | - | - | - | -
Recording Search Test Cases
Capabilities
SEARCH-1-1-1 | v14.12 | RECORDING SEARCH SERVICE CAPABILITIES | RUN IF SUPPORTED (GetServices, Recording Search Service) | - | M | - | - | - | -
SEARCH-1-1-2 | v14.12 | GET SERVICES AND GET RECORDING SEARCH SERVICE CAPABILITIES CONSISTENCY | RUN IF SUPPORTED (GetServices, Recording Search Service) | - | M | - | - | - | -
Recording Search
SEARCH-2-1-3 | v14.12 | GET RECORDING SEARCH RESULTS WITH MINRESULTS | RUN IF SUPPORTED (Recording Search Service) | - | M | - | - | - | -
SEARCH-2-1-4 | v14.12 | GET RECORDING SEARCH RESULTS WITH MAXRESULTS | RUN IF SUPPORTED (Recording Search Service) | - | M | - | - | - | -
SEARCH-2-1-5 | v14.12 | GET RECORDING SEARCH RESULTS WITH WAITTIME | RUN IF SUPPORTED (Recording Search Service) | - | M | - | - | - | -
SEARCH-2-1-7 | v14.12 | FIND RECORDINGS WITH MAXMATCHES | RUN IF SUPPORTED (Recording Search Service) | - | M | - | - | - | -
SEARCH-2-1-8 | v14.12 | FIND RECORDINGS WITH RECORDING INFORMATION FILTER (ONLY VIDEO) | RUN IF SUPPORTED (Recording Search Service) | - | - | - | - | - | -
SEARCH-2-1-10 | v14.12 | GET RECORDING SEARCH RESULTS WITH INVALID SEARCHTOKEN | RUN IN DIAGNOSTIC MODE ONLY IF SUPPORTED (Recording Search Service) | - | - | - | - | - | -
SEARCH-2-1-11 | v14.12 | END SEARCH WITH INVALID SEARCHTOKEN | RUN IN DIAGNOSTIC MODE ONLY IF SUPPORTED (Recording Search Service) | - | - | - | - | - | -
SEARCH-2-1-12 | v14.12 | GET RECORDING SEARCH RESULTS AFTER END OF SEARCH (ENDSEARCH COMMAND WAS INVOKED) | RUN IN DIAGNOSTIC MODE ONLY IF SUPPORTED (Recording Search Service) | - | - | - | - | - | -
SEARCH-2-1-13 | v14.12 | FIND RECORDINGS WITH RECORDING INFORMATION FILTER (ONLY AUDIO) | RUN IF SUPPORTED (Recording Search Service) | - | M | - | - | - | -
SEARCH-2-1-14 | v14.12 | FIND RECORDINGS WITH RECORDING INFORMATION FILTER (ONLY METADATA) | RUN IF SUPPORTED (Recording Search Service) | - | M | - | - | - | -
SEARCH-2-1-15 | v14.12 | FIND RECORDINGS WITH RECORDING INFORMATION FILTER (VIDEO AND AUDIO) | RUN IF SUPPORTED (Recording Search Service) | - | M | - | - | - | -
SEARCH-2-1-16 | v14.12 | FIND RECORDINGS WITH RECORDING INFORMATION FILTER (VIDEO AND METADATA) | RUN IF SUPPORTED (Recording Search Service) | - | M | - | - | - | -
SEARCH-2-1-17 | v14.12 | GET RECORDING SEARCH RESULTS AND GET RECORDINGS CONSISTENCY | RUN IF SUPPORTED (Recording Search Service, Recording Control Service) | - | M | - | - | - | -
SEARCH-2-1-18 | v14.12 | GET RECORDING SEARCH RESULTS AND GET RECORDING INFORMATION CONSISTENCY | RUN IF SUPPORTED (Recording Search Service) | - | M | - | - | - | -
Event Search
SEARCH-3-1-5 | v14.12 | FIND EVENTS (MAXMATCHES = 1) | RUN IF SUPPORTED (Recording Search Service) | - | M | - | - | - | -
SEARCH-3-1-10 | v14.12 | GET EVENT SEARCH RESULTS WITH INVALID SEARCHTOKEN | RUN IN DIAGNOSTIC MODE ONLY IF SUPPORTED (Recording Search Service) | - | - | - | - | - | -
SEARCH-3-1-11 | v16.07 | FIND EVENTS – FORWARD AND BACKWARD SEARCH (SEARCH ENDPOINTS INSIDE RECORDING ENDPOINTS) | RUN IF SUPPORTED (Recording Search Service) | - | M | - | - | - | -
SEARCH-3-1-13 | v16.07 | FIND EVENTS – FORWARD AND BACKWARD SEARCH (SEARCH ENDPOINTS EQUAL TO RECORDING ENDPOINTS) | RUN IF SUPPORTED (Recording Search Service, Recording Control Service) | - | M | - | - | - | -
SEARCH-3-1-14 | v16.07 | FIND EVENTS – FORWARD AND BACKWARD SEARCH (SEARCH ENDPOINTS OUTSIDE RECORDING ENDPOINTS) | RUN IF SUPPORTED (Recording Search Service, Recording Control Service) | - | M | - | - | - | -
Recordings Summary
SEARCH-4-1-1 | v14.12 | GET RECORDING SUMMARY | RUN IF SUPPORTED (Recording Search Service) | - | M | - | - | - | -
Metadata Search
SEARCH-5-1-1 | v14.12 | FIND METADATA – FORWARD AND BACKWARD SEARCH (SEARCH ENDPOINTS EQUAL TO RECORDING ENDPOINTS) | RUN IF SUPPORTED (Recording Search Service, Metadata Search) | - | C (Metadata Search) | - | - | - | -
SEARCH-5-1-2 | v14.12 | FIND METADATA – FORWARD AND BACKWARD SEARCH (SEARCH ENDPOINTS OUTSIDE RECORDING ENDPOINTS) | RUN IF SUPPORTED (Recording Search Service, Metadata Search) | - | C (Metadata Search) | - | - | - | -
SEARCH-5-1-3 | v14.12 | FIND METADATA – FORWARD AND BACKWARD SEARCH (SEARCH ENDPOINTS INSIDE RECORDING ENDPOINTS) | RUN IF SUPPORTED (Recording Search Service, Metadata Search) | - | C (Metadata Search) | - | - | - | -
SEARCH-5-1-4 | v14.12 | FIND METADATA (MAXMATCHES = 1) | RUN IF SUPPORTED (Recording Search Service, Metadata Search) | - | C (Metadata Search) | - | - | - | -
SEARCH-5-1-5 | v14.12 | FIND METADATA (NO RESULTS) | RUN IF SUPPORTED (Recording Search Service, Metadata Search) | - | C (Metadata Search) | - | - | - | -
SEARCH-5-1-6 | v14.12 | GET METADATA SEARCH RESULTS WITH INVALID SEARCHTOKEN | RUN IF SUPPORTED (Recording Search Service, Metadata Search) | - | C (Metadata Search) | - | - | - | -
PTZ Search
SEARCH-6-1-7 | v14.12 | GET PTZ POSITION SEARCH RESULTS WITH INVALID SEARCHTOKEN | RUN IF SUPPORTED (Recording Search Service, PTZ Position Search) | - | C (PTZ Position Search) | - | - | - | -
SEARCH-6-1-8 | v14.12 | FIND PTZ POSITION – FORWARD AND BACKWARD SEARCH (SEARCH ENDPOINTS EQUAL TO RECORDING ENDPOINTS) | RUN IF SUPPORTED (Recording Search Service, PTZ Position Search) | - | C (PTZ Position Search) | - | - | - | -
SEARCH-6-1-9 | v14.12 | FIND PTZ POSITION – FORWARD AND BACKWARD SEARCH (SEARCH ENDPOINTS OUTSIDE RECORDING ENDPOINTS) | RUN IF SUPPORTED (Recording Search Service, PTZ Position Search) | - | C (PTZ Position Search) | - | - | - | -
SEARCH-6-1-10 | v14.12 | FIND PTZ POSITION – FORWARD AND BACKWARD SEARCH (SEARCH ENDPOINTS INSIDE RECORDING ENDPOINTS) | RUN IF SUPPORTED (Recording Search Service, PTZ Position Search) | - | C (PTZ Position Search) | - | - | - | -
SEARCH-6-1-11 | v14.12 | FIND PTZ POSITION (MAXMATCHES = 1) | RUN IF SUPPORTED (Recording Search Service, PTZ Position Search) | - | C (PTZ Position Search) | - | - | - | -
SEARCH-6-1-12 | v14.12 | FIND PTZ POSITIONS USING RECORDING INFORMATION FILTER | RUN IF SUPPORTED (Recording Search Service, PTZ Position Search) | - | C (PTZ Position Search) | - | - | - | -
SEARCH-6-1-13 | v14.12 | FIND PTZ POSITION – SEARCHING IN A CERTAIN POSITION | RUN IF SUPPORTED (Recording Search Service, PTZ Position Search) | - | C (PTZ Position Search) | - | - | - | -
Media Attributes
SEARCH-7-1-1 | v14.12 | GET MEDIA ATTRIBUTES – PTZ MEDIA ATTRIBUTES | RUN IF SUPPORTED (Recording Search Service, PTZ Position Search) | - | C (PTZ Position Search) | - | - | - | -
Receiver Test Cases
Capabilities
RECEIVER-1-1-1 | v14.12 | RECEIVER SERVICE CAPABILITIES | RUN IF SUPPORTED (GetServices, Receiver Service) | - | C (Receiver Service) | - | - | - | -
RECEIVER-1-1-2 | v14.12 | GET SERVICES AND GET RECEIVER SERVICE CAPABILITIES CONSISTENCY | RUN IF SUPPORTED (GetServices, Receiver Service) | - | C (Receiver Service) | - | - | - | -
General
RECEIVER-2-1-1 | v14.12 | GET RECEIVERS | RUN IF SUPPORTED (Receiver Service) | - | C (Receiver Service) | - | - | - | -
RECEIVER-2-1-2 | v14.12 | GET RECEIVER | RUN IF SUPPORTED (Receiver Service) | - | C (Receiver Service) | - | - | - | -
RECEIVER-2-1-3 | v17.06 | GET RECEIVER WITH INVALID TOKEN | RUN IF SUPPORTED (Receiver Service) | - | C (Receiver Service) | - | - | - | -
RECEIVER-2-1-4 | v14.12 | GET RECEIVER STATE | RUN IF SUPPORTED (Receiver Service) | - | C (Receiver Service) | - | - | - | -
RECEIVER-2-1-5 | v17.06 | GET RECEIVER STATE WITH INVALID TOKEN | RUN IF SUPPORTED (Receiver Service) | - | C (Receiver Service) | - | - | - | -
RECEIVER-2-1-6 | v17.06 | CREATE RECEIVER | RUN IF SUPPORTED (Receiver Service) | - | C (Receiver Service) | - | - | - | -
RECEIVER-2-1-7 | v17.06 | CREATE RECEIVER – PERSISTENCE | RUN IF SUPPORTED (Receiver Service) | - | C (Receiver Service) | - | - | - | -
RECEIVER-2-1-8 | v17.06 | CREATE RECEIVER – RECEIVERS MAX NUMBER | RUN IF SUPPORTED (Receiver Service) | - | C (Receiver Service) | - | - | - | -
RECEIVER-2-1-9 | v17.06 | DELETE RECEIVER | RUN IF SUPPORTED (Receiver Service) | - | C (Receiver Service) | - | - | - | -
RECEIVER-2-1-10 | v17.06 | DELETE RECEIVER WITH INVALID TOKEN | RUN IF SUPPORTED (Receiver Service) | - | C (Receiver Service) | - | - | - | -
RECEIVER-2-1-11 | v17.06 | SET RECEIVER MODE | RUN IF SUPPORTED (Receiver Service) | - | C (Receiver Service) | - | - | - | -
RECEIVER-2-1-12 | v17.06 | SET RECEIVER MODE – PERSISTENCE | RUN IF SUPPORTED (Receiver Service) | - | C (Receiver Service) | - | - | - | -
RECEIVER-2-1-13 | v17.06 | SET RECEIVER MODE WITH INVALID TOKEN | RUN IF SUPPORTED (Receiver Service) | - | C (Receiver Service) | - | - | - | -
RECEIVER-2-1-16 | v14.13 | CONFIGURE RECEIVER – (RTP-Unicast/UDP) | RUN IF SUPPORTED (Receiver Service) | - | C (Receiver Service) | - | - | - | -
RECEIVER-2-1-17 | v14.14 | CONFIGURE RECEIVER – (RTP/RTSP/TCP) | RUN IF SUPPORTED (Receiver Service) | - | C (Receiver Service) | - | - | - | -
RECEIVER-2-1-18 | v14.12 | CONFIGURE RECEIVER – INVALID MEDIA URI | RUN IF SUPPORTED (Receiver Service) | - | C (Receiver Service) | - | - | - | -
RECEIVER-2-1-19 | v17.06 | CONFIGURE RECEIVER WITH INVALID TOKEN | RUN IF SUPPORTED (Receiver Service) | - | C (Receiver Service) | - | - | - | -
RECEIVER-2-1-20 | v17.06 | CONFIGURE RECEIVER | RUN IF SUPPORTED (Receiver Service, GetServices) | - | C (Receiver Service) | - | - | - | -
RECEIVER-2-1-21 | v17.06 | CONFIGURE RECEIVER – PERSISTENCE | RUN IF SUPPORTED (Receiver Service, GetServices) | - | C (Receiver Service) | - | - | - | -
Replay Test Cases
Capabilities
REPLAY-1-1-1 | v14.12 | REPLAY SERVICE CAPABILITIES | RUN IF SUPPORTED (GetServices, Replay Service) | - | M | - | - | - | -
REPLAY-1-1-2 | v14.12 | GET SERVICES AND GET REPLAY SERVICE CAPABILITIES CONSISTENCY | RUN IF SUPPORTED (GetServices, Replay Service) | - | M | - | - | - | -
Get URI
REPLAY-1-2-1 | v14.12 | GETREPLAYURI COMMAND WITH INVALID RECORDING TOKEN | RUN IF SUPPORTED (Replay Service) | - | M | - | - | - | -
Playback Control
Playback Control – Video Streaming
REPLAY-3-1-1 | v17.12 | PLAYBACK VIDEO STREAMING - CONTROL MESSAGES | RUN IF SUPPORTED (Recording Search Service, Replay Service) | - | M | - | - | - | -
REPLAY-3-1-2 | v17.12 | PLAYBACK VIDEO STREAMING – RTP-Unicast/UDP | RUN IF SUPPORTED (Recording Search Service, Replay Service) | - | M | - | - | - | -
REPLAY-3-1-3 | v17.12 | PLAYBACK VIDEO STREAMING – RTP-Unicast/RTSP/HTTP/TCP | RUN IF SUPPORTED (Recording Search Service, Replay Service) | - | M | - | - | - | -
REPLAY-3-1-4 | v17.12 | PLAYBACK VIDEO STREAMING – RTP/RTSP/TCP | RUN IF SUPPORTED (Recording Search Service, Replay Service, RTP/RTSP/TCP) | - | M | - | - | - | -
REPLAY-3-1-5 | v17.12 | REVERSE PLAYBACK VIDEO STREAMING – RTP-Unicast/UDP | RUN IF SUPPORTED (Recording Search Service, Replay Service, Reverse Replay) | - | C (Reverse Replay) | - | - | - | -
REPLAY-3-1-6 | v17.12 | REVERSE PLAYBACK VIDEO STREAMING – RTP-Unicast/RTSP/HTTP/TCP | RUN IF SUPPORTED (Recording Search Service, Replay Service, Reverse Replay) | - | C (Reverse Replay) | - | - | - | -
REPLAY-3-1-7 | v17.12 | REVERSE PLAYBACK VIDEO STREAMING – RTP/RTSP/TCP | RUN IF SUPPORTED (Recording Search Service, Replay Service, Reverse Replay, RTP/RTSP/TCP) | - | C (Reverse Replay) | - | - | - | -
REPLAY-3-1-10 | v17.12 | PLAYBACK VIDEO STREAMING – PLAY WITH RANGE | RUN IF SUPPORTED (Recording Search Service, Replay Service) | - | M | - | - | - | -
REPLAY-3-1-11 | v17.12 | PLAYBACK VIDEO STREAMING - I-FRAMES | RUN IF SUPPORTED (Recording Search Service, Replay Service) | - | M | - | - | - | -
REPLAY-3-1-12 | v17.12 | PLAYBACK VIDEO STREAMING – RATECONTROL | RUN IF SUPPORTED (Recording Search Service, Replay Service) | - | M | - | - | - | -
REPLAY-3-1-13 | v17.12 | PLAYBACK VIDEO STREAMING – IMMEDIATE HEADER | RUN IF SUPPORTED (Recording Search Service, Replay Service) | - | M | - | - | - | -
REPLAY-3-1-15 | v17.12 | PLAYBACK VIDEO STREAMING – PAUSE WITHOUT RANGE | RUN IF SUPPORTED (Recording Search Service, Replay Service) | - | M | - | - | - | -
REPLAY-3-1-16 | v17.12 | PLAYBACK VIDEO STREAMING – PAUSE WITH RANGE | RUN IF SUPPORTED (Recording Search Service, Replay Service) | - | M | - | - | - | -
REPLAY-3-1-17 | v17.12 | PLAYBACK VIDEO STREAMING – SEEK | RUN IN DIAGNOSTIC MODE ONLY IF SUPPORTED (Recording Search Service, Replay Service) | - | - | - | - | - | -
Playback Control – Audio Streaming
REPLAY-3-2-1 | v17.12 | PLAYBACK AUDIO STREAMING – CONTROL MESSAGES | RUN IN DIAGNOSTIC MODE ONLY IF SUPPORTED (Recording Search Service, Replay Service, Audio Recording) | - | - | - | - | - | -
REPLAY-3-2-2 | v17.12 | PLAYBACK AUDIO STREAMING – RTP-Unicast/UDP | RUN IF SUPPORTED (Recording Search Service, Replay Service, Audio Recording) | - | C (Audio Recording) | - | - | - | -
REPLAY-3-2-3 | v17.12 | PLAYBACK AUDIO STREAMING – RTP-Unicast/RTSP/HTTP/TCP | RUN IF SUPPORTED (Recording Search Service, Replay Service, Audio Recording) | - | C (Audio Recording) | - | - | - | -
REPLAY-3-2-4 | v17.12 | PLAYBACK AUDIO STREAMING – RTP/RTSP/TCP | RUN IF SUPPORTED (Recording Search Service, Replay Service, Audio Recording, RTP/RTSP/TCP) | - | C (Audio Recording) | - | - | - | -
REPLAY-3-2-10 | v17.12 | PLAYBACK AUDIO STREAMING – PLAY WITH RANGE | RUN IN DIAGNOSTIC MODE ONLY IF SUPPORTED (Recording Search Service, Replay Service, Audio Recording) | - | - | - | - | - | -
REPLAY-3-2-11 | v17.12 | PLAYBACK AUDIO STREAMING – RATECONTROL | RUN IN DIAGNOSTIC MODE ONLY IF SUPPORTED (Recording Search Service, Replay Service, Audio Recording) | - | - | - | - | - | -
REPLAY-3-2-12 | v17.12 | PLAYBACK AUDIO STREAMING – IMMEDIATE HEADER | RUN IN DIAGNOSTIC MODE ONLY IF SUPPORTED (Recording Search Service, Replay Service, Audio Recording) | - | - | - | - | - | -
REPLAY-3-2-14 | v17.12 | PLAYBACK AUDIO STREAMING – PAUSE WITHOUT RANGE | RUN IN DIAGNOSTIC MODE ONLY IF SUPPORTED (Recording Search Service, Replay Service, Audio Recording) | - | - | - | - | - | -
REPLAY-3-2-15 | v17.12 | PLAYBACK AUDIO STREAMING – PAUSE WITH RANGE | RUN IN DIAGNOSTIC MODE ONLY IF SUPPORTED (Recording Search Service, Replay Service, Audio Recording) | - | - | - | - | - | -
REPLAY-3-2-16 | v17.12 | PLAYBACK AUDIO STREAMING – SEEK | RUN IN DIAGNOSTIC MODE ONLY IF SUPPORTED (Recording Search Service, Replay Service, Audio Recording) | - | - | - | - | - | -
Playback Control – Metadata Streaming
REPLAY-3-3-1 | v17.12 | PLAYBACK METADATA STREAMING – CONTROL MESSAGES | RUN IN DIAGNOSTIC MODE ONLY IF SUPPORTED (Recording Search Service, Replay Service, Metadata Recording) | - | - | - | - | - | -
REPLAY-3-3-2 | v17.12 | PLAYBACK METADATA STREAMING – RTP-Unicast/UDP | RUN IF SUPPORTED (Recording Search Service, Replay Service, Metadata Recording) | - | C (Metadata Recording) | - | - | - | -
REPLAY-3-3-3 | v17.12 | PLAYBACK METADATA STREAMING – RTP-Unicast/RTSP/HTTP/TCP | RUN IF SUPPORTED (Recording Search Service, Replay Service, Metadata Recording) | - | C (Metadata Recording) | - | - | - | -
REPLAY-3-3-4 | v17.12 | PLAYBACK METADATA STREAMING – RTP/RTSP/TCP | RUN IF SUPPORTED (Recording Search Service, Replay Service, Metadata Recording, RTP/RTSP/TCP) | - | C (Metadata Recording) | - | - | - | -
REPLAY-3-3-5 | v17.12 | REVERSE PLAYBACK METADATA STREAMING – RTP-Unicast/UDP | RUN IF SUPPORTED (Recording Search Service, Reverse Replay, Replay Service, Metadata Recording) | - | C (Metadata Recording) | - | - | - | -
REPLAY-3-3-6 | v17.12 | REVERSE PLAYBACK METADATA STREAMING – RTP-Unicast/RTSP/HTTP/TCP | RUN IF SUPPORTED (Recording Search Service, Replay Service, Metadata Recording, Reverse Replay) | - | C (Metadata Recording) | - | - | - | -
REPLAY-3-3-7 | v17.12 | REVERSE PLAYBACK METADATA STREAMING – RTP/RTSP/TCP | RUN IF SUPPORTED (Recording Search Service, Replay Service, Metadata Recording, Reverse Replay, RTP/RTSP/TCP) | - | C (Metadata Recording) | - | - | - | -
REPLAY-3-3-10 | v17.12 | PLAYBACK METADATA STREAMING – PLAY WITH RANGE | RUN IN DIAGNOSTIC MODE ONLY IF SUPPORTED (Recording Search Service, Replay Service, Metadata Recording) | - | - | - | - | - | -
REPLAY-3-3-11 | v17.12 | PLAYBACK METADATA STREAMING – RATECONTROL | RUN IN DIAGNOSTIC MODE ONLY IF SUPPORTED (Recording Search Service, Replay Service, Metadata Recording) | - | - | - | - | - | -
REPLAY-3-3-12 | v17.12 | PLAYBACK METADTA STREAMING – IMMEDIATE HEADER | RUN IN DIAGNOSTIC MODE ONLY IF SUPPORTED (Recording Search Service, Replay Service, Metadata Recording) | - | - | - | - | - | -
REPLAY-3-3-14 | v17.12 | PLAYBACK METADATA STREAMING – PAUSE WITHOUT RANGE | RUN IN DIAGNOSTIC MODE ONLY IF SUPPORTED (Recording Search Service, Replay Service, Metadata Recording) | - | - | - | - | - | -
REPLAY-3-3-15 | v17.12 | PLAYBACK METADATA STREAMING – PAUSE WITH RANGE | RUN IN DIAGNOSTIC MODE ONLY IF SUPPORTED (Recording Search Service, Replay Service, Metadata Recording) | - | - | - | - | - | -
REPLAY-3-3-16 | v17.12 | PLAYBACK METADATA STREAMING – SEEK | RUN IN DIAGNOSTIC MODE ONLY IF SUPPORTED (Recording Search Service, Replay Service, Metadata Recording) | - | - | - | - | - | -
Playback Control – Video, Audio and Metadata Streaming
REPLAY-3-4-1 | v17.12 | PLAYBACK VIDEO, AUDIO AND METADATA STREAMING – CONTROL MESSAGES | RUN IF SUPPORTED (Recording Search Service, Replay Service) | - | M | - | - | - | -
REPLAY-3-4-2 | v17.12 | PLAYBACK VIDEO, AUDIO AND METADATA STREAMING – RTP-Unicast/UDP | RUN IF SUPPORTED (Recording Search Service, Replay Service) | - | M | - | - | - | -
REPLAY-3-4-3 | v17.12 | PLAYBACK VIDEO, AUDIO AND METADATA STREAMING – RTP-Unicast/RTSP/HTTP/TCP | RUN IF SUPPORTED (Recording Search Service, Replay Service) | - | M | - | - | - | -
REPLAY-3-4-4 | v17.12 | PLAYBACK VIDEO, AUDIO AND METADATA STREAMING – RTP/RTSP/TCP | RUN IF SUPPORTED (Recording Search Service, Replay Service, RTP/RTSP/TCP) | - | M | - | - | - | -
REPLAY-3-4-10 | v17.12 | PLAYBACK VIDEO, AUDIO AND METADATA STREAMING – PLAY WITH RANGE | RUN IF SUPPORTED (Recording Search Service, Replay Service) | - | M | - | - | - | -
REPLAY-3-4-11 | v17.12 | PLAYBACK VIDEO, AUDIO AND METADATA STREAMING – RATECONTROL | RUN IF SUPPORTED (Recording Search Service, Replay Service) | - | M | - | - | - | -
REPLAY-3-4-12 | v17.12 | PLAYBACK VIDEO, AUDIO AND METADATA STREAMING – IMMEDIATE HEADER | RUN IF SUPPORTED (Recording Search Service, Replay Service) | - | M | - | - | - | -
REPLAY-3-4-14 | v17.12 | PLAYBACK VIDEO, AUDIO AND METADATA STREAMING – PAUSE WITHOUT RANGE | RUN IF SUPPORTED (Recording Search Service, Replay Service) | - | M | - | - | - | -
REPLAY-3-4-15 | v17.12 | PLAYBACK VIDEO, AUDIO AND METADATA STREAMING – PAUSE WITH RANGE | RUN IF SUPPORTED (Recording Search Service, Replay Service) | - | M | - | - | - | -
REPLAY-3-4-16 | v17.12 | PLAYBACK VIDEO, AUDIO AND METADATA STREAMING – SEEK | RUN IN DIAGNOSTIC MODE ONLY IF SUPPORTED (Recording Search Service, Replay Service) | - | - | - | - | - | -
Replay Configuration
REPLAY-4-1-1 | v17.06 | REPLAY CONFIGURATION | RUN IF SUPPORTED (Replay Service) | - | M | - | - | - | -
Access Control Test Cases
Capabilities
ACCESSCONTROL-1-1-1 | v14.12 | ACCESS CONTROL SERVICE CAPABILITIES | RUN IF SUPPORTED (GetServices, Access Control) | M | - | - | - | - | -
ACCESSCONTROL-1-1-2 | v14.12 | GET SERVICES AND GET ACCESS CONTROL SERVICE CAPABILITIES CONSISTENCY | RUN IF SUPPORTED (GetServices, Access Control) | M | - | - | - | - | -
Access Point
ACCESSCONTROL-2-1-1 | v14.12 | GET ACCESS POINT INFO | RUN IF SUPPORTED (Access Control) | M | - | - | - | - | -
ACCESSCONTROL-2-1-2 | v14.12 | GET ACCESS POINT INFO WITH INVALID TOKEN | RUN IF SUPPORTED (Access Control) | M | - | - | - | - | -
ACCESSCONTROL-2-1-3 | v14.12 | GET ACCESS POINT INFO LIST – LIMIT | RUN IF SUPPORTED (Access Control) | M | - | - | - | - | -
ACCESSCONTROL-2-1-4 | v14.12 | GET ACCESS POINT INFO LIST – START REFERENCE AND LIMIT | RUN IF SUPPORTED (Access Control) | M | - | - | - | - | -
ACCESSCONTROL-2-1-5 | v14.12 | GET ACCESS POINT INFO LIST - NO LIMIT | RUN IF SUPPORTED (Access Control) | M | - | - | - | - | -
ACCESSCONTROL-2-1-6 | v14.12 | GET ACCESS POINT INFO - TOO MANY ITEMS | RUN IF SUPPORTED (Access Control) | M | - | - | - | - | -
ACCESSCONTROL-2-1-7 | v14.12 | GET ACCESS POINT STATE | RUN IF SUPPORTED (Access Control) | M | - | - | - | - | -
ACCESSCONTROL-2-1-8 | v14.12 | GET ACCESS POINT STATE WITH INVALID TOKEN | RUN IN DIAGNOSTIC MODE ONLY IF SUPPORTED (Access Control) | - | - | - | - | - | -
ACCESSCONTROL-2-1-9 | v14.12 | ENABLE/DISABLE ACCESS POINT | RUN IF SUPPORTED (Access Control, Enable/Disable Access Point) |  | - | - | - | - | -
ACCESSCONTROL-2-1-10 | v14.12 | ENABLE/DISABLE ACCESS POINT - COMMAND NOT SUPPORTED | RUN IN DIAGNOSTIC MODE ONLY IF SUPPORTED (Access Control) | - | - | - | - | - | -
ACCESSCONTROL-2-1-11 | v14.12 | ENABLE ACCESS POINT WITH INVALID TOKEN | RUN IN DIAGNOSTIC MODE ONLY IF SUPPORTED (Access Control) | - | - | - | - | - | -
ACCESSCONTROL-2-1-12 | v14.12 | DISABLE ACCESS POINT WITH INVALID TOKEN | RUN IN DIAGNOSTIC MODE ONLY IF SUPPORTED (Access Control) | - | - | - | - | - | -
Area
ACCESSCONTROL-3-1-1 | v14.12 | GET AREA INFO | RUN IF SUPPORTED (Access Control) | M | - | - | - | - | -
ACCESSCONTROL-3-1-2 | v14.12 | GET AREA INFO WITH INVALID TOKEN | RUN IF SUPPORTED (Access Control) | M | - | - | - | - | -
ACCESSCONTROL-3-1-4 | v14.12 | GET AREA INFO LIST – LIMIT | RUN IF SUPPORTED (Access Control) | M | - | - | - | - | -
ACCESSCONTROL-3-1-5 | v14.12 | GET AREA INFO LIST – START REFERENCE AND LIMIT | RUN IF SUPPORTED (Access Control) | M | - | - | - | - | -
ACCESSCONTROL-3-1-9 | v14.12 | GET AREA INFO - TOO MANY ITEMS | RUN IF SUPPORTED (Access Control) | M | - | - | - | - | -
ACCESSCONTROL-3-1-10 | v14.12 | GET AREA INFO LIST - NO LIMIT | RUN IF SUPPORTED (Access Control) | M | - | - | - | - | -
Consistency
ACCESSCONTROL-4-1-1 | v14.12 | GET AREA INFO LIST AND GET ACCESS POINT INFO LIST CONSISTENCY | RUN IF SUPPORTED (Access Control) | M | - | - | - | - | -
Property Events
ACCESSCONTROL-5-1-1 | v14.12 | ACCESS CONTROL – ACCESS POINT ENABLED EVENT | RUN IF SUPPORTED (Access Control, Enable/Disable Access Point) | C (Enable/Disable Access Point) | - | - | - | - | -
ACCESSCONTROL-5-1-2 | v14.12 | ACCESS CONTROL – ACCESS POINT ENABLED EVENT STATE CHANGE | RUN IF SUPPORTED (Access Control, Enable/Disable Access Point) | C (Enable/Disable Access Point) | - | - | - | - | -
Access granted events
ACCESSCONTROL-6-1-1 | v14.12 | ACCESS CONTROL – ACCESS GRANTED TO ANONYMOUS EVENT | RUN IF SUPPORTED (Access Control, Anonymous Access) | C (Anonymous Access) | - | - | - | - | -
ACCESSCONTROL-6-1-2 | v14.12 | ACCESS CONTROL – ACCESS GRANTED WITH CREDENTIAL EVENT | RUN IF SUPPORTED (Access Control) | M | - | - | - | - | -
Access taken events
ACCESSCONTROL-7-1-1 | v14.12 | ACCESS CONTROL – ACCESS TAKEN BY ANONYMOUS EVENT | RUN IF SUPPORTED (Access Control, Anonymous Access, Access Taken) | C (Anonymous Access, Access Taken) | - | - | - | - | -
ACCESSCONTROL-7-1-2 | v14.12 | ACCESS CONTROL – ACCESS TAKEN WITH CREDENTIAL EVENT | RUN IF SUPPORTED (Access Control, Access Taken) | C (Access Taken) | - | - | - | - | -
Access not taken events
ACCESSCONTROL-8-1-1 | v14.12 | ACCESS CONTROL – ACCESS NOT TAKEN BY ANONYMOUS EVENT | RUN IF SUPPORTED (Access Control, Anonymous Access, Access Taken) | C (Anonymous Access, Access Taken) | - | - | - | - | -
ACCESSCONTROL-8-1-2 | v14.12 | ACCESS CONTROL – ACCESS NOT TAKEN WITH CREDENTIAL EVENT | RUN IF SUPPORTED (Access Control, Access Taken) | C (Access Taken) | - | - | - | - | -
Access denied events
ACCESSCONTROL-9-1-1 | v14.12 | ACCESS CONTROL – ACCESS DENIED TO ANONYMOUS EVENT | RUN IN DIAGNOSTIC MODE ONLY IF SUPPORTED (Access Control, Anonymous Access) | - | - | - | - | - | -
ACCESSCONTROL-9-1-2 | v14.12 | ACCESS CONTROL – ACCESS DENIED WITH CREDENTIAL EVENT | RUN IF SUPPORTED (Access Control) | M | - | - | - | - | -
ACCESSCONTROL-9-1-3 | v14.12 | ACCESS CONTROL – ACCESS DENIED WITH CREDENTIAL EVENT (CREDENTIAL NOT FOUND – CARD) | RUN IF SUPPORTED (Access Control, AccessControl/Denied/CredentialNotFound/Card) | C (AccessControl/Denied/CredentialNotFound/Card) | - | - | - | - | -
Duress events
ACCESSCONTROL-10-1-2 | v14.12 | ACCESS CONTROL – DURESS | RUN IF SUPPORTED (Access Control, Duress) | C (Duress) | - | - | - | - | -
External Authorization
ACCESSCONTROL-11-1-1 | v14.12 | ACCESS CONTROL – ACCESS GRANTED TO ANONYMOUS (EXTERNAL AUTHORIZATION) | RUN IF SUPPORTED (Access Control, External Authorization, Anonymous Access) | C (External Authorization, Anonymous Access) | - | - | - | - | -
ACCESSCONTROL-11-1-2 | v14.12 | ACCESS CONTROL – ACCESS DENIED TO ANONYMOUS (EXTERNAL AUTHORIZATION) | RUN IF SUPPORTED (Access Control, External Authorization, Anonymous Access) | C (External Authorization, Anonymous Access) | - | - | - | - | -
ACCESSCONTROL-11-1-3 | v14.12 | ACCESS CONTROL – ACCESS TIMEOUT TO ANONYMOUS (EXTERNAL AUTHORIZATION) | RUN IF SUPPORTED (Access Control, External Authorization, Anonymous Access) | C (External Authorization, Anonymous Access) | - | - | - | - | -
ACCESSCONTROL-11-1-4 | v14.12 | ACCESS CONTROL – ACCESS GRANTED WITH CREDENTIAL (EXTERNAL AUTHORIZATION) | RUN IF SUPPORTED (Access Control, External Authorization) | C (External Authorization) | - | - | - | - | -
ACCESSCONTROL-11-1-5 | v14.12 | ACCESS CONTROL – ACCESS DENIED WITH CREDENTIAL (EXTERNAL AUTHORIZATION) | RUN IF SUPPORTED (Access Control, External Authorization) | C (External Authorization) | - | - | - | - | -
ACCESSCONTROL-11-1-6 | v14.12 | ACCESS CONTROL – ACCESS TIMEOUT WITH CREDENTIAL (EXTERNAL AUTHORIZATION) | RUN IF SUPPORTED (Access Control, External Authorization) | C (External Authorization) | - | - | - | - | -
ACCESSCONTROL-11-1-7 | v14.12 | EXTERNAL AUTHORIZATION WITH INVALID TOKEN | RUN IN DIAGNOSTIC MODE ONLY IF SUPPORTED (Access Control) | - | - | - | - | - | -
ACCESSCONTROL-11-1-8 | v14.12 | EXTERNAL AUTHORIZATION – COMMAND NOT SUPPORTED | RUN IN DIAGNOSTIC MODE ONLY IF SUPPORTED (Access Control) | - | - | - | - | - | -
Access Point Configuration Events
ACCESSCONTROL-12-1-1 | v14.12 | ACCESS CONTROL – ADD OR CHANGE ACCESS POINT EVENT | RUN IF SUPPORTED (Access Control, Configuration/AccessPoint/Changed) | C (Configuration/AccessPoint/Changed) | - | - | - | - | -
ACCESSCONTROL-12-1-2 | v14.12 | ACCESS CONTROL – REMOVE ACCESS POINT EVENT | RUN IF SUPPORTED (Access Control, Configuration/AccessPoint/Removed) | C (Configuration/AccessPoint/Removed) | - | - | - | - | -
Area Configuration Events
ACCESSCONTROL-13-1-1 | v14.12 | ACCESS CONTROL – ADD OR CHANGE AREA EVENT | RUN IF SUPPORTED (Access Control, Configuration/Area/Changed) | C (Configuration/Area/Changed) | - | - | - | - | -
ACCESSCONTROL-13-1-2 | v14.12 | ACCESS CONTROL – REMOVE AREA EVENT | RUN IF SUPPORTED (Access Control, Configuration/Area/Removed) | C (Configuration/Area/Removed) | - | - | - | - | -
Door Control Test Cases
Capabilities
DOORCONTROL-1-1-1 | v14.12 | DOOR CONTROL SERVICE CAPABILITIES | RUN IF SUPPORTED (GetServices, Door Control) | M | - | - | - | - | -
DOORCONTROL-1-1-2 | v14.12 | GET SERVICES AND GET DOOR CONTROL SERVICE CAPABILITIES CONSISTENCY | RUN IF SUPPORTED (GetServices, Door Control) | M | - | - | - | - | -
General
DOORCONTROL-2-1-1 | v14.12 | GET DOOR STATE | RUN IF SUPPORTED (Door Control) | M | - | - | - | - | -
DOORCONTROL-2-1-2 | v14.12 | GET DOOR STATE WITH INVALID TOKEN | RUN IN DIAGNOSTIC MODE ONLY IF SUPPORTED (Door Control) | - | - | - | - | - | -
DOORCONTROL-2-1-3 | v14.12 | GET DOOR INFO | RUN IF SUPPORTED (Door Control) | M | - | - | - | - | -
DOORCONTROL-2-1-4 | v14.12 | GET DOOR INFO WITH INVALID TOKEN | RUN IF SUPPORTED (Door Control) | M | - | - | - | - | -
DOORCONTROL-2-1-6 | v14.12 | GET DOOR INFO LIST – LIMIT | RUN IF SUPPORTED (Door Control) | M | - | - | - | - | -
DOORCONTROL-2-1-7 | v14.12 | GET DOOR INFO LIST – START REFERENCE AND LIMIT | RUN IF SUPPORTED (Door Control) | M | - | - | - | - | -
DOORCONTROL-2-1-8 | v14.12 | GET DOOR INFO LIST – NO LIMIT | RUN IF SUPPORTED (Door Control) | M | - | - | - | - | -
DOORCONTROL-2-1-10 | v14.12 | GET DOOR INFO – TOO MANY ITEMS | RUN IF SUPPORTED (Door Control) | M | - | - | - | - | -
Door Control
DOORCONTROL-3-1-10 | v14.12 | ACCESS DOOR WITH INVALID TOKEN | RUN IN DIAGNOSTIC MODE ONLY IF SUPPORTED (Door Control) | - | - | - | - | - | -
DOORCONTROL-3-1-11 | v14.12 | BLOCK DOOR WITH INVALID TOKEN | RUN IN DIAGNOSTIC MODE ONLY IF SUPPORTED (Door Control) | - | - | - | - | - | -
DOORCONTROL-3-1-12 | v14.12 | DOUBLE LOCK DOOR WITH INVALID TOKEN | RUN IN DIAGNOSTIC MODE ONLY IF SUPPORTED (Door Control) | - | - | - | - | - | -
DOORCONTROL-3-1-13 | v14.12 | LOCK DOOR WITH INVALID TOKEN | RUN IN DIAGNOSTIC MODE ONLY IF SUPPORTED (Door Control) | - | - | - | - | - | -
DOORCONTROL-3-1-14 | v14.12 | UNLOCK DOOR WITH INVALID TOKEN | RUN IN DIAGNOSTIC MODE ONLY IF SUPPORTED (Door Control) | - | - | - | - | - | -
DOORCONTROL-3-1-15 | v14.12 | LOCK DOWN DOOR WITH INVALID TOKEN | RUN IN DIAGNOSTIC MODE ONLY IF SUPPORTED (Door Control) | - | - | - | - | - | -
DOORCONTROL-3-1-16 | v14.12 | LOCK DOWN RELEASE DOOR WITH INVALID TOKEN | RUN IN DIAGNOSTIC MODE ONLY IF SUPPORTED (Door Control) | - | - | - | - | - | -
DOORCONTROL-3-1-17 | v14.12 | LOCK OPEN DOOR WITH INVALID TOKEN | RUN IN DIAGNOSTIC MODE ONLY IF SUPPORTED (Door Control) | - | - | - | - | - | -
DOORCONTROL-3-1-18 | v14.12 | LOCK OPEN RELEASE DOOR WITH INVALID TOKEN | RUN IN DIAGNOSTIC MODE ONLY IF SUPPORTED (Door Control) | - | - | - | - | - | -
DOORCONTROL-3-1-19 | v14.12 | ACCESS DOOR – COMMAND NOT SUPPORTED | RUN IN DIAGNOSTIC MODE ONLY IF SUPPORTED (Door Control) | - | - | - | - | - | -
DOORCONTROL-3-1-20 | v14.12 | BLOCK DOOR – COMMAND NOT SUPPORTED | RUN IN DIAGNOSTIC MODE ONLY IF SUPPORTED (Door Control) | - | - | - | - | - | -
DOORCONTROL-3-1-21 | v14.12 | DOUBLE LOCK DOOR – COMMAND NOT SUPPORTED | RUN IN DIAGNOSTIC MODE ONLY IF SUPPORTED (Door Control) | - | - | - | - | - | -
DOORCONTROL-3-1-22 | v14.12 | LOCK DOOR – COMMAND NOT SUPPORTED | RUN IN DIAGNOSTIC MODE ONLY IF SUPPORTED (Door Control) | - | - | - | - | - | -
DOORCONTROL-3-1-23 | v14.12 | UNLOCK DOOR – COMMAND NOT SUPPORTED | RUN IN DIAGNOSTIC MODE ONLY IF SUPPORTED (Door Control) | - | - | - | - | - | -
DOORCONTROL-3-1-24 | v14.12 | LOCK DOWN DOOR – COMMAND NOT SUPPORTED | RUN IN DIAGNOSTIC MODE ONLY IF SUPPORTED (Door Control) | - | - | - | - | - | -
DOORCONTROL-3-1-25 | v14.12 | LOCK DOWN RELEASE DOOR – COMMAND NOT SUPPORTED | RUN IN DIAGNOSTIC MODE ONLY IF SUPPORTED (Door Control) | - | - | - | - | - | -
DOORCONTROL-3-1-26 | v14.12 | LOCK OPEN DOOR – COMMAND NOT SUPPORTED | RUN IN DIAGNOSTIC MODE ONLY IF SUPPORTED (Door Control) | - | - | - | - | - | -
DOORCONTROL-3-1-27 | v14.12 | LOCK OPEN RELEASE DOOR – COMMAND NOT SUPPORTED | RUN IN DIAGNOSTIC MODE ONLY IF SUPPORTED (Door Control) | - | - | - | - | - | -
DOORCONTROL-3-1-28 | v14.12 | ACCESS DOOR | RUN IF SUPPORTED (Door Control, Access Door) | M | - | - | - | - | -
DOORCONTROL-3-1-29 | v14.12 | BLOCK DOOR | RUN IF SUPPORTED (Door Control, Block Door) | C (Block Door) | - | - | - | - | -
DOORCONTROL-3-1-30 | v14.12 | DOUBLE LOCK DOOR | RUN IF SUPPORTED (Door Control, Double Lock Door) | C (Double Lock Door) | - | - | - | - | -
DOORCONTROL-3-1-31 | v14.12 | LOCK DOOR | RUN IF SUPPORTED (Door Control, Lock Door) | M | - | - | - | - | -
DOORCONTROL-3-1-32 | v14.12 | UNLOCK DOOR | RUN IF SUPPORTED (Door Control, Unock Door) | M | - | - | - | - | -
DOORCONTROL-3-1-33 | v14.12 | LOCK OPEN DOOR | RUN IF SUPPORTED (Door Control, Lock Open Door) | C (Lock Open Door) | - | - | - | - | -
DOORCONTROL-3-1-34 | v14.12 | LOCK OPEN RELEASE DOOR | RUN IF SUPPORTED (Door Control, Lock Open Door) | C (Lock Open Door) | - | - | - | - | -
DOORCONTROL-3-1-35 | v14.12 | LOCK DOWN DOOR | RUN IF SUPPORTED (Door Control, Lock Down Door) | C (Lock Down Door) | - | - | - | - | -
DOORCONTROL-3-1-36 | v14.12 | LOCK DOWN RELEASE DOOR | RUN IF SUPPORTED (Door Control, Lock Down Door) | C (Lock Down Door) | - | - | - | - | -
Consistency
DOORCONTROL-5-1-1 | v14.12 | GET ACCESS POINT INFO LIST AND GET DOOR INFO LIST CONSISTENCY | RUN IF SUPPORTED (Access Control, Door Control) | M | - | - | - | - | -
Property Events
DOORCONTROL-6-1-1 | v14.12 | DOOR CONTROL – DOOR MODE EVENT | RUN IF SUPPORTED (Door Control) | M | - | - | - | - | -
DOORCONTROL-6-1-2 | v14.12 | DOOR CONTROL – DOOR PHYSICAL STATE EVENT | RUN IF SUPPORTED (Door Control, Door Monitor) | C (Door Monitor) | - | - | - | - | -
DOORCONTROL-6-1-3 | v14.12 | DOOR CONTROL – DOOR PHYSICAL STATE EVENT STATE CHANGE | RUN IF SUPPORTED (Door Control, Door Monitor) | C (Door Monitor) | - | - | - | - | -
DOORCONTROL-6-1-4 | v14.12 | DOOR CONTROL – DOUBLE LOCK PHYSICAL STATE EVENT | RUN IF SUPPORTED (Door Control, Double Lock Monitor) | C (Double Lock Monitor) | - | - | - | - | -
DOORCONTROL-6-1-5 | v14.12 | DOOR CONTROL – DOUBLE LOCK PHYSICAL STATE EVENT STATE CHANGE | RUN IF SUPPORTED (Door Control, Double Lock Monitor) | C (Double Lock Monitor) | - | - | - | - | -
DOORCONTROL-6-1-6 | v14.12 | DOOR CONTROL – LOCK PHYSICAL STATE EVENT | RUN IF SUPPORTED (Door Control, Lock Monitor) | C (Lock Monitor) | - | - | - | - | -
DOORCONTROL-6-1-7 | v14.12 | DOOR CONTROL – LOCK PHYSICAL STATE EVENT STATE CHANGE | RUN IF SUPPORTED (Door Control, Lock Monitor) | C (Lock Monitor) | - | - | - | - | -
DOORCONTROL-6-1-8 | v14.12 | DOOR CONTROL – DOOR TAMPER EVENT | RUN IF SUPPORTED (Door Control, Tamper) | C (Tamper) | - | - | - | - | -
DOORCONTROL-6-1-9 | v14.12 | DOOR CONTROL – DOOR TAMPER EVENT STATE CHANGE | RUN IF SUPPORTED (Door Control, Tamper) | C (Tamper) | - | - | - | - | -
DOORCONTROL-6-1-10 | v14.12 | DOOR CONTROL – DOOR ALARM EVENT | RUN IF SUPPORTED (Door Control, Alarm) | C (Alarm) | - | - | - | - | -
DOORCONTROL-6-1-11 | v14.12 | DOOR CONTROL – DOOR ALARM EVENT STATE CHANGE | RUN IF SUPPORTED (Door Control, Alarm) | C (Alarm) | - | - | - | - | -
DOORCONTROL-6-1-12 | v14.12 | DOOR CONTROL – DOOR FAULT EVENT | RUN IF SUPPORTED (Door Control, Fault) | C (Fault) | - | - | - | - | -
DOORCONTROL-6-1-13 | v14.12 | DOOR CONTROL – DOOR FAULT EVENT STATE CHANGE | RUN IF SUPPORTED (Door Control, Fault) | C (Fault) | - | - | - | - | -
Configuration Events
DOORCONTROL-7-1-1 | v14.12 | DOOR CONTROL – ADD OR CHANGE DOOR EVENT | RUN IF SUPPORTED (Door Control, Configuration/Door/Changed) | C (Configuration/Door/Changed) | - | - | - | - | -
DOORCONTROL-7-1-2 | v14.12 | DOOR CONTROL – REMOVE DOOR EVENT | RUN IF SUPPORTED (Door Control, Configuration/Door/Removed) | C (Configuration/Door/Removed) | - | - | - | - | -
Advanced Security Test Cases
Keystore
ADVANCED_SECURITY-1-1-1 | v18.06 | Create RSA Key Pair, status through polling | RUN IF SUPPORTED (Advanced Security Service, RSA Key Pair Generation) | - | - | - | C (Advanced Security Service, RSA Key Pair Generation) | - | - | #1586
ADVANCED_SECURITY-1-1-2 | v18.06 | Create RSA Key Pair, status through event | RUN IF SUPPORTED (Advanced Security Service, RSA Key Pair Generation) | - | - | - | C (Advanced Security Service, RSA Key Pair Generation) | - | - | #1586
ADVANCED_SECURITY-1-1-3 | v18.06 | Check private Key status for an RSA private key | RUN IF SUPPORTED (Advanced Security Service, RSA Key Pair Generation) | - | - | - | C (Advanced Security Service, RSA Key Pair Generation) | - | - | #1586
ADVANCED_SECURITY-1-1-4 | v18.06 | Get all keys | RUN IF SUPPORTED (Advanced Security Service, RSA Key Pair Generation) | - | - | - | C (Advanced Security Service, RSA Key Pair Generation) | - | - | #1586
ADVANCED_SECURITY-1-1-5 | v18.06 | Delete key | RUN IF SUPPORTED (Advanced Security Service, RSA Key Pair Generation) | - | - | - | C (Advanced Security Service, RSA Key Pair Generation) | - | - | #1586
Certificate Management
ADVANCED_SECURITY-2-1-1 | v18.06 | Create PKCS#10 certification requests | RUN IF SUPPORTED (Advanced Security Service, PKCS10 External Certification with RSA, RSA Key Pair Generation) | - | - | - | C (Advanced Security Service, PKCS10 External Certification with RSA, RSA Key Pair Generation) | - | - | #1586
ADVANCED_SECURITY-2-1-2 | v18.06 | Create self-signed certificate | RUN IF SUPPORTED (Advanced Security Service, Self-Signed Certificate Creation with RSA, RSA Key Pair Generation) | - | - | - | C (Advanced Security Service, Self-Signed Certificate Creation with RSA, RSA Key Pair Generation) | - | - | #1586
ADVANCED_SECURITY-2-1-3 | v18.06 | Upload certificate – Keystore contains private key | RUN IF SUPPORTED (Advanced Security Service, PKCS10 External Certification with RSA, RSA Key Pair Generation) | - | - | - | C (Advanced Security Service, PKCS10 External Certification with RSA, RSA Key Pair Generation) | - | - | #1586 #1615
ADVANCED_SECURITY-2-1-4 | v18.06 | Upload certificate – Keystore contains private key (negative test) | RUN IF SUPPORTED (Advanced Security Service, PKCS10 External Certification with RSA) | - | - | - | C (Advanced Security Service, PKCS10 External Certification with RSA) | - | - | #1615
ADVANCED_SECURITY-2-1-5 | v18.06 | Upload certificate – Keystore does not contain private key | RUN IF SUPPORTED (Advanced Security Service, PKCS10 External Certification with RSA) | - | - | - | C (Advanced Security Service, PKCS10 External Certification with RSA) | - | - | #1615
ADVANCED_SECURITY-2-1-6 | v18.06 | Get certificate – self-signed | RUN IF SUPPORTED (Advanced Security Service, Self-Signed Certificate Creation with RSA, RSA Key Pair Generation) | - | - | - | C (Advanced Security Service, Self-Signed Certificate Creation with RSA, RSA Key Pair Generation) | - | - | #1586
ADVANCED_SECURITY-2-1-7 | v18.06 | Get certificate – CA | RUN IF SUPPORTED (Advanced Security Service, PKCS10 External Certification with RSA) | - | - | - | C (Advanced Security Service, PKCS10 External Certification with RSA) | - | - | #1615
ADVANCED_SECURITY-2-1-8 | v18.06 | Get all certificates – self signed | RUN IF SUPPORTED (Advanced Security Service, Self-Signed Certificate Creation with RSA, RSA Key Pair Generation) | - | - | - | C (Advanced Security Service, Self-Signed Certificate Creation with RSA, RSA Key Pair Generation) | - | - | #1586
ADVANCED_SECURITY-2-1-9 | v18.06 | Get All Certificate – CA | RUN IF SUPPORTED (Advanced Security Service, PKCS10 External Certification with RSA) | - | - | - | C (Advanced Security Service, PKCS10 External Certification with RSA) | - | - | #1615
ADVANCED_SECURITY-2-1-10 | v18.06 | Delete Certificate – self signed | RUN IF SUPPORTED (Advanced Security Service, Self-Signed Certificate Creation with RSA, RSA Key Pair Generation) | - | - | - | C (Advanced Security Service, Self-Signed Certificate Creation with RSA, RSA Key Pair Generation) | - | - | #1586
ADVANCED_SECURITY-2-1-11 | v18.06 | Delete Certificate – CA | RUN IF SUPPORTED (Advanced Security Service, PKCS10 External Certification with RSA) | - | - | - | C (Advanced Security Service, PKCS10 External Certification with RSA) | - | - | #1615
ADVANCED_SECURITY-2-1-12 | v18.06 | Create Certification Path – self-signed | RUN IF SUPPORTED (Advanced Security Service, Self-Signed Certificate Creation with RSA, RSA Key Pair Generation, TLS Server Supported) | - | - | - | C (Advanced Security Service, Self-Signed Certificate Creation with RSA, RSA Key Pair Generation, TLS Server Supported) | - | - | #1586
ADVANCED_SECURITY-2-1-13 | v18.06 | Create Certification Path – CA | RUN IF SUPPORTED (Advanced Security Service, PKCS10 External Certification with RSA, RSA Key Pair Generation, TLS Server Supported) | - | - | - | C (Advanced Security Service, PKCS10 External Certification with RSA, RSA Key Pair Generation, TLS Server Supported) | - | - | #1586 #1615
ADVANCED_SECURITY-2-1-14 | v18.06 | Get Certification Path – self-signed | RUN IF SUPPORTED (Advanced Security Service, Self-Signed Certificate Creation with RSA, TLS Server Supported, RSA Key Pair Generation) | - | - | - | C (Advanced Security Service, Self-Signed Certificate Creation with RSA, TLS Server Supported, RSA Key Pair Generation) | - | - | #1586
ADVANCED_SECURITY-2-1-15 | v18.06 | Get Certification Path – CA | RUN IF SUPPORTED (Advanced Security Service, PKCS10 External Certification with RSA, RSA Key Pair Generation, TLS Server Supported) | - | - | - | C (Advanced Security Service, PKCS10 External Certification with RSA, RSA Key Pair Generation, TLS Server Supported) | - | - | #1586 #1615
ADVANCED_SECURITY-2-1-16 | v18.06 | Get All Certification Paths – self-signed | RUN IF SUPPORTED (Advanced Security Service, Self-Signed Certificate Creation with RSA, RSA Key Pair Generation, TLS Server Supported) | - | - | - | C (Advanced Security Service, Self-Signed Certificate Creation with RSA, RSA Key Pair Generation, TLS Server Supported) | - | - | #1586
ADVANCED_SECURITY-2-1-17 | v18.06 | Get All Certification Paths – CA | RUN IF SUPPORTED (Advanced Security Service, PKCS10 External Certification with RSA, RSA Key Pair Generation, TLS Server Supported) | - | - | - | C (Advanced Security Service, PKCS10 External Certification with RSA, RSA Key Pair Generation, TLS Server Supported) | - | - | #1586 #1615
ADVANCED_SECURITY-2-1-18 | v18.06 | Delete Certification Path – self-signed | RUN IF SUPPORTED (Advanced Security Service, Self-Signed Certificate Creation with RSA, TLS Server Supported, RSA Key Pair Generation) | - | - | - | C (Advanced Security Service, Self-Signed Certificate Creation with RSA, TLS Server Supported, RSA Key Pair Generation) | - | - | #1586
ADVANCED_SECURITY-2-1-19 | v18.06 | Delete Certification Path - CA | RUN IF SUPPORTED (Advanced Security Service, PKCS10 External Certification with RSA, RSA Key Pair Generation, TLS Server Supported) | - | - | - | C (Advanced Security Service, PKCS10 External Certification with RSA, RSA Key Pair Generation, TLS Server Supported) | - | - | #1586 #1615
ADVANCED_SECURITY-2-1-20 | v15.06 | Create PKCS#10 (negative test) | RUN IF SUPPORTED (Advanced Security Service, PKCS10 External Certification with RSA, RSA Key Pair Generation) | - | - | - | C (Advanced Security Service, PKCS10 External Certification with RSA, RSA Key Pair Generation) | - | -
ADVANCED_SECURITY-2-1-21 | v18.06 | Delete Certificate – CA – Preserve Public Key | RUN IF SUPPORTED (Advanced Security Service, PKCS10 External Certification with RSA) | - | - | - | C (Advanced Security Service, PKCS10 External Certification with RSA) | - | - | #1615
ADVANCED_SECURITY-2-1-22 | v18.06 | Upload certificate – delete linked key (negative test) | RUN IF SUPPORTED (Advanced Security Service, PKCS10 External Certification with RSA, RSA Key Pair Generation) | - | - | - | C (Advanced Security Service, PKCS10 External Certification with RSA, RSA Key Pair Generation) | - | - | #1586 #1615
ADVANCED_SECURITY-2-1-23 | v18.06 | Upload certificate – Upload malformed certificate (negative test) | RUN IF SUPPORTED (Advanced Security Service, PKCS10 External Certification with RSA) | - | - | - | C (Advanced Security Service, PKCS10 External Certification with RSA) | - | - | #1615
ADVANCED_SECURITY-2-1-24 | v18.06 | Upload certificate – Upload expired certificate | RUN IF SUPPORTED (Advanced Security Service, PKCS10 External Certification with RSA) | - | - | - | C (Advanced Security Service, PKCS10 External Certification with RSA) | - | - | #1615
ADVANCED_SECURITY-2-1-27 | v18.06 | CreateSelfSignedCertificate with PKCS#12 | RUN IF SUPPORTED (Advanced Security Service, Self-Signed Certificate Creation with RSA, PKCS#12 Container Upload) | - | - | - | C (Advanced Security Service, Self-Signed Certificate Creation with RSA, PKCS12 Certificate with RSA Key Upload) | - | - | #1615
ADVANCED_SECURITY-2-1-28 | v18.06 | Create PKCS#10 request with PKCS#12 | RUN IF SUPPORTED (Advanced Security Service, PKCS10 External Certification with RSA, PKCS#12 Container Upload) | - | - | - | C (Advanced Security Service, PKCS10 External Certification with RSA, PKCS12 Certificate with RSA Key Upload) | - | - | #1615
TLS Server
Certificate Mangement
ADVANCED_SECURITY-3-1-1 | v18.06 | Add Server Certificate Assignment – self-signed | RUN IF SUPPORTED (Advanced Security Service, Self-Signed Certificate Creation with RSA, RSA Key Pair Generation, TLS Server Supported) | - | - | - | C (Advanced Security Service, Self-Signed Certificate Creation with RSA, RSA Key Pair Generation) | - | - | #1586, #1562, #1593
ADVANCED_SECURITY-3-1-2 | v18.06 | Add Server Certificate Assignment – CA | RUN IF SUPPORTED (Advanced Security Service, PKCS10 External Certification with RSA, RSA Key Pair Generation, TLS Server Supported) | - | - | - | C (Advanced Security Service, PKCS10 External Certification with RSA, RSA Key Pair Generation) | - | - | #1586, #1562 #1615, #1593
ADVANCED_SECURITY-3-1-3 | v18.06 | Replace Server Certificate Assignment – self-signed | RUN IF SUPPORTED (Advanced Security Service, Self-Signed Certificate Creation with RSA, RSA Key Pair Generation, TLS Server Supported) | - | - | - | C (Advanced Security Service, Self-Signed Certificate Creation with RSA, RSA Key Pair Generation) | - | - | #1586, #1562, #1593
ADVANCED_SECURITY-3-1-4 | v18.06 | Replace Server Certificate Assignment – CA | RUN IF SUPPORTED (Advanced Security Service, PKCS10 External Certification with RSA, RSA Key Pair Generation, TLS Server Supported) | - | - | - | C (Advanced Security Service, PKCS10 External Certification with RSA, RSA Key Pair Generation) | - | - | #1586, #1562 #1615, #1593
ADVANCED_SECURITY-3-1-5 | v18.06 | Get Assigned Server Certificates – self-signed | RUN IF SUPPORTED (Advanced Security Service, Self-Signed Certificate Creation with RSA, RSA Key Pair Generation, TLS Server Supported) | - | - | - | C (Advanced Security Service, Self-Signed Certificate Creation with RSA, RSA Key Pair Generation) | - | - | #1586, #1562, #1593
ADVANCED_SECURITY-3-1-6 | v18.06 | Get Assigned Server Certificates – CA | RUN IF SUPPORTED (Advanced Security Service, PKCS10 External Certification with RSA, RSA Key Pair Generation, TLS Server Supported) | - | - | - | C (Advanced Security Service, PKCS10 External Certification with RSA, RSA Key Pair Generation) | - | - | #1586, #1562 #1615, #1593
ADVANCED_SECURITY-3-1-7 | v18.06 | Remove Server Certificate Assignment – self-signed | RUN IF SUPPORTED (Advanced Security Service, Self-Signed Certificate Creation with RSA, RSA Key Pair Generation, TLS Server Supported) | - | - | - | C (Advanced Security Service, Self-Signed Certificate Creation with RSA, RSA Key Pair Generation) | - | - | #1586, #1562, #1593
ADVANCED_SECURITY-3-1-8 | v18.06 | Remove Server Certificate Assignment – CA | RUN IF SUPPORTED (Advanced Security Service, PKCS10 External Certification with RSA, RSA Key Pair Generation, TLS Server Supported) | - | - | - | C (Advanced Security Service, PKCS10 External Certification with RSA, RSA Key Pair Generation) | - | - | #1586, #1562 #1615, #1593
TLS Handshaking
ADVANCED_SECURITY-3-2-3 | v18.06 | Basic TLS Handshake | RUN IF SUPPORTED (Advanced Security Service, Self-Signed Certificate Creation with RSA, RSA Key Pair Generation, TLS Server Supported) | - | - | - | C (Advanced Security Service, Self-Signed Certificate Creation with RSA, RSA Key Pair Generation) | - | - | #1586, #1562, #1593
ADVANCED_SECURITY-3-2-4 | v18.06 | Basic TLS Handshake after Replace Server Certificate Assignment | RUN IF SUPPORTED (Advanced Security Service, Self-Signed Certificate Creation with RSA, RSA Key Pair Generation, TLS Server Supported) | - | - | - | C (Advanced Security Service, Self-Signed Certificate Creation with RSA, RSA Key Pair Generation) | - | - | #1586, #1562, #1593
ADVANCED_SECURITY-3-2-5 | v18.06 | Basic TLS Handshake with Replace Server Certification Path and PKCS#12 | RUN IF SUPPORTED (Advanced Security Service, PKCS#12 Container Upload, TLS Server Supported) | - | - | - | C (Advanced Security Service, PKCS12 Certificate with RSA Key Upload) | - | - | #1562 #1615, #1593
TLS client authentication
ADVANCED_SECURITY-3-3-1 | v18.06 | TLS client authentication – self-signed TLS server certificate with on-device RSA key pair | RUN IN DIAGNOSTIC MODE ONLY IF SUPPORTED (Advanced Security Service, Self-Signed Certificate Creation with RSA, RSA Key Pair Generation, PKCS10 External Certification with RSA, TLS client authentication) | - | - | - | - | - | - | #1586, #1562 #1615, #1593
ADVANCED_SECURITY-3-3-2 | v18.06 | CRL processing with on-device RSA key pair | RUN IN DIAGNOSTIC MODE ONLY IF SUPPORTED (Advanced Security Service, Self-Signed Certificate Creation with RSA, RSA Key Pair Generation, PKCS10 External Certification with RSA, CRLs, TLS client authentication) | - | - | - | - | - | - | #1586, #1562 #1615, #1593
ADVANCED_SECURITY-3-3-3 | v18.06 | Replace certification path validation policy assignment | RUN IN DIAGNOSTIC MODE ONLY IF SUPPORTED (Advanced Security Service, Certification path validation policy, TLS client authentication) | - | - | - | - | - | - | #1615
Referential integrity
ADVANCED_SECURITY-4-1-1 | v18.06 | TLS Server Certificate - self-signed | RUN IF SUPPORTED (Advanced Security Service, Self-Signed Certificate Creation with RSA, RSA Key Pair Generation, TLS Server Supported) | - | - | - | C (Advanced Security Service, Self-Signed Certificate Creation with RSA, RSA Key Pair Generation) | - | - | #1586, #1562, #1593
ADVANCED_SECURITY-4-1-2 | v18.06 | TLS Server Certificate – CA | RUN IF SUPPORTED (Advanced Security Service, PKCS10 External Certification with RSA, RSA Key Pair Generation, TLS Server Supported) | - | - | - | C (Advanced Security Service, PKCS10 External Certification with RSA, RSA Key Pair Generation) | - | - | #1586, #1562 #1615, #1593
Capabilities
ADVANCED_SECURITY-5-1-1 | v18.06 | Advanced Security Service Capabilities | RUN IF SUPPORTED (Advanced Security Service) | - | - | - | C (Advanced Security Service) | - | - | #1594
ADVANCED_SECURITY-5-1-2 | v15.06 | Get Services and Get Advanced Security Service Capabilities Consistency | RUN IF SUPPORTED (Advanced Security Service) | - | - | - | C (Advanced Security Service) | - | -
Passphrase Management
ADVANCED_SECURITY-6-1-1 | v14.12 | Upload Passphrase Verification | RUN IN DIAGNOSTIC MODE ONLY IF SUPPORTED (Advanced Security Service, Passphrase Management) | - | - | - | - | - | -
ADVANCED_SECURITY-6-1-2 | v14.12 | Delete Passphrase Verification | RUN IN DIAGNOSTIC MODE ONLY IF SUPPORTED (Advanced Security Service, Passphrase Management) | - | - | - | - | - | -
PKCS#8
ADVANCED_SECURITY-6-2-1 | v16.07 | Upload PKCS8 - no key pair exists | RUN IF SUPPORTED (Advanced Security Service, PKCS#8 Container Upload) | - | - | - | C (Advanced Security Service, PKCS8 RSA Key Upload) | - | -
ADVANCED_SECURITY-6-2-2 | v14.12 | Upload PKCS8 – decryption fails | RUN IF SUPPORTED (Advanced Security Service, PKCS#8 Container Upload) | - | - | - | C (Advanced Security Service, PKCS8 RSA Key Upload) | - | -
PKCS#12
ADVANCED_SECURITY-6-3-1 | v18.06 | Upload PKCS12 - no key pair exists | RUN IF SUPPORTED (Advanced Security Service, PKCS#12 Container Upload) | - | - | - | C (Advanced Security Service, PKCS12 Certificate with RSA Key Upload) | - | - | #1615
ADVANCED_SECURITY-6-3-2 | v18.06 | Upload PKCS12 – decryption fails | RUN IF SUPPORTED (Advanced Security Service, PKCS#12 Container Upload) | - | - | - | C (Advanced Security Service, PKCS12 Certificate with RSA Key Upload) | - | - | #1615
ADVANCED_SECURITY-6-3-4 | v18.06 | Upload PKCS12 - verify key and certificate | RUN IF SUPPORTED (Advanced Security Service, PKCS#12 Container Upload) |  | - | - | C (Advanced Security Service, PKCS12 Certificate with RSA Key Upload) | - | - | #1615
Certificate-based Client Authentication
ADVANCED_SECURITY-8-1-1 | v15.06 | Upload CRL | RUN IN DIAGNOSTIC MODE ONLY IF SUPPORTED (Advanced Security Service, Upload CRLs) | - | - | - | - | - | -
ADVANCED_SECURITY-8-1-2 | v15.06 | Delete CRL | RUN IN DIAGNOSTIC MODE ONLY IF SUPPORTED (Advanced Security Service, Upload CRLs) | - | - | - | - | - | -
ADVANCED_SECURITY-8-1-3 | v15.06 | Get CRL | RUN IN DIAGNOSTIC MODE ONLY IF SUPPORTED (Advanced Security Service, Upload CRLs) | - | - | - | - | - | -
ADVANCED_SECURITY-8-1-4 | v18.06 | Create certification path validation policy | RUN IN DIAGNOSTIC MODE ONLY IF SUPPORTED (Advanced Security Service, Certification path validation policy) | - | - | - | - | - | - | #1615
ADVANCED_SECURITY-8-1-5 | v18.06 | Get certification path validation policy | RUN IN DIAGNOSTIC MODE ONLY IF SUPPORTED (Advanced Security Service, Certification path validation policy) | - | - | - | - | - | - | #1615
ADVANCED_SECURITY-8-1-6 | v18.06 | Delete certification path validation policy | RUN IN DIAGNOSTIC MODE ONLY IF SUPPORTED (Advanced Security Service, Certification path validation policy) | - | - | - | - | - | - | #1615
Profile Q testing preparation
PROFILEQ_TESTING_PREPARATION-1-1-1 | v18.06 | Hard Factory Reset | RUN IF SUPPORTED (Profile Q) | - | - | - | M | - | - | #1584
QuiCk Install Test Cases
General
QUICK_INSTALL-1-1-1 | v18.06 | Factory Default state verification | RUN IF SUPPORTED (GetServices, Default Access Policy, Digest, Zero Configuration, Maximum Username Length, Maximum Password, Profile Q) | - | - | - | M | - | - | #1584
Default access policy
QUICK_INSTALL-2-1-1 | v14.12 | Default access policy - Anonymous | RUN IF SUPPORTED (GetServices, Default Access Policy, Digest, Profile Q) | - | - | - | M | - | -
QUICK_INSTALL-2-1-2 | v18.06 | Default access policy - User | RUN IF SUPPORTED (GetServices, Default Access Policy, Digest, Maximum Username Length, Maximum Password Length, Profile Q) | - | - | - | M | - | - | #1584
QUICK_INSTALL-2-1-4 | v18.06 | Default access policy - Administrator and Anonymous | RUN IF SUPPORTED (GetServices, Default Access Policy, Digest, Profile Q) | - | - | - | M | - | - | #1584
QUICK_INSTALL-2-1-5 | v18.06 | Default access policy - Administrator and User/Operator | RUN IF SUPPORTED (GetServices, Default Access Policy, Digest, Maximum Username Length, Maximum Password Length, Profile Q)) | - | - | - | M | - | - | #1584
System
QUICK_INSTALL-4-1-1 | v16.07 | Firmware Upload | RUN IF SUPPORTED (GetServices, HTTP Firmware Upgrade, ProfileQ) | - | - | - | C (HTTP Firmware Update) | - | -
QUICK_INSTALL-4-1-2 | v18.12 | Invalid Firmware Upload | RUN IF SUPPORTED (GetServices, HTTP Firmware Upgrade) | - | - | - | C (HTTP Firmware Update) | - | - | #1580
Access Rules Test Cases
Capabilities
ACCESS_RULES-1-1-1 | v15.06 | ACCESS RULES SERVICE CAPABILITIES | RUN IF SUPPORTED (Access Rules Service) | - | - | - | - | - | -
ACCESS_RULES-1-1-2 | v15.06 | GET SERVICES AND GET ACCESS RULES SERVICE CAPABILITIES CONSISTENCY | RUN IF SUPPORTED (Access Rules Service) | - | - | - | - | - | -
Access Profile Info
ACCESS_RULES-2-1-1 | v15.06 | GET ACCESS PROFILE INFO | RUN IF SUPPORTED (Access Rules Service) | - | - | - | - | - | -
ACCESS_RULES-2-1-2 | v15.06 | GET ACCESS PROFILE INFO LIST - LIMIT | RUN IF SUPPORTED (Access Rules Service) | - | - | - | - | - | -
ACCESS_RULES-2-1-3 | v15.06 | GET ACCESS PROFILE INFO LIST - START REFERENCE AND LIMIT | RUN IF SUPPORTED (Access Rules Service) | - | - | - | - | - | -
ACCESS_RULES-2-1-4 | v15.06 | GET ACCESS PROFILE INFO LIST - NO LIMIT | RUN IF SUPPORTED (Access Rules Service) | - | - | - | - | - | -
ACCESS_RULES-2-1-5 | v15.06 | GET ACCESS PROFILE INFO - INVALID TOKEN | RUN IF SUPPORTED (Access Rules Service) | - | - | - | - | - | -
ACCESS_RULES-2-1-6 | v15.06 | GET ACCESS PROFILE INFO - TOO MANY ITEMS | RUN IF SUPPORTED (Access Rules Service) | - | - | - | - | - | -
Access Profile
ACCESS_RULES-3-1-1 | v15.06 | GET ACCESS PROFILES | RUN IF SUPPORTED (Access Rules Service) | - | - | - | - | - | -
ACCESS_RULES-3-1-2 | v15.06 | GET ACCESS PROFILE LIST - LIMIT | RUN IF SUPPORTED (Access Rules Service) | - | - | - | - | - | -
ACCESS_RULES-3-1-3 | v15.06 | GET ACCESS PROFILE LIST - START REFERENCE AND LIMIT | RUN IF SUPPORTED (Access Rules Service) | - | - | - | - | - | -
ACCESS_RULES-3-1-4 | v15.06 | GET ACCESS PROFILE LIST - NO LIMIT | RUN IF SUPPORTED (Access Rules Service) | - | - | - | - | - | -
ACCESS_RULES-3-1-5 | v17.12 | CREATE ACCESS PROFILE | RUN IF SUPPORTED (Access Rules Service, Schedule Service) | - | - | - | - | - | -
ACCESS_RULES-3-1-7 | v15.06 | MODIFY ACCESS PROFILE | RUN IF SUPPORTED (Access Rules Service, Schedule Service) | - | - | - | - | - | -
ACCESS_RULES-3-1-8 | v15.06 | DELETE ACCESS PROFILE | RUN IF SUPPORTED (Access Rules Service, Schedule Service) | - | - | - | - | - | -
ACCESS_RULES-3-1-9 | v15.06 | GET ACCESS PROFILES - INVALID TOKEN | RUN IF SUPPORTED (Access Rules Service) | - | - | - | - | - | -
ACCESS_RULES-3-1-10 | v15.06 | GET ACCESS PROFILES - TOO MANY ITEMS | RUN IF SUPPORTED (Access Rules Service) | - | - | - | - | - | -
ACCESS_RULES-3-1-11 | v17.01 | CREATE ACCESS PROFILE - NOT EMPTY ACCESS PROFILE TOKEN | RUN IF SUPPORTED (Access Rules Service) | - | - | - | - | - | -
ACCESS_RULES-3-1-12 | v15.06 | CREATE ACCESS PROFILE - NOT EMPTY ACCESS PROFILE TOKEN | RUN IF SUPPORTED (Access Rules Service, Schedule Service) | - | - | - | - | - | -
ACCESS_RULES-3-1-13 | v15.06 | MODIFY ACCESS PROFILE WITH INVALID TOKEN | RUN IF SUPPORTED (Access Rules Service) | - | - | - | - | - | -
ACCESS_RULES-3-1-14 | v15.06 | DELETE ACCESS PROFILE WITH INVALID TOKEN | RUN IF SUPPORTED (Access Rules Service) | - | - | - | - | - | -
Events
ACCESS_RULES-5-1-1 | v15.06 | ACCESS PROFILE CHANGED EVENT | RUN IF SUPPORTED (Access Rules Service) | - | - | - | - | - | -
ACCESS_RULES-5-1-2 | v15.06 | ACCESS PROFILE REMOVED EVENT | RUN IF SUPPORTED (Access Rules Service) | - | - | - | - | - | -
Consistency
ACCESS_RULES-6-1-1 | v15.06 | ACCESS POLICIES AND ACCESS POINT CONSISTENCY | RUN IF SUPPORTED (Access Rules Service, Access Control Service) | - | - | - | - | - | -
Credential Test Cases
Capabilities
CREDENTIAL-1-1-1 | v15.06 | CREDENTIAL SERVICE CAPABILITIES | RUN IF SUPPORTED (Credential Service) | - | - | - | - | - | -
CREDENTIAL-1-1-2 | v17.06 | GET SERVICES AND GET CREDENTIAL SERVICE CAPABILITIES CONSISTENCY | RUN IF SUPPORTED (Credential Service) | - | - | - | - | - | -
Credential Info
CREDENTIAL-2-1-1 | v15.06 | GET CREDENTIAL INFO | RUN IF SUPPORTED (Credential Service) | - | - | - | - | - | -
CREDENTIAL-2-1-2 | v15.06 | GET CREDENTIAL INFO LIST - LIMIT | RUN IF SUPPORTED (Credential Service) | - | - | - | - | - | -
CREDENTIAL-2-1-3 | v15.06 | GET CREDENTIAL INFO LIST - START REFERENCE AND LIMIT | RUN IF SUPPORTED (Credential Service) | - | - | - | - | - | -
CREDENTIAL-2-1-4 | v15.06 | GET CREDENTIAL INFO LIST - NO LIMIT | RUN IF SUPPORTED (Credential Service) | - | - | - | - | - | -
CREDENTIAL-2-1-5 | v15.06 | GET CREDENTIAL INFO WITH INVALID TOKEN | RUN IF SUPPORTED (Credential Service) | - | - | - | - | - | -
CREDENTIAL-2-1-6 | v15.06 | GET CREDENTIAL INFO - TOO MANY ITEMS | RUN IF SUPPORTED (Credential Service) | - | - | - | - | - | -
Credential
CREDENTIAL-3-1-1 | v15.06 | GET CREDENTIALS | RUN IF SUPPORTED (Credential Service) | - | - | - | - | - | -
CREDENTIAL-3-1-2 | v15.06 | GET CREDENTIAL LIST - LIMIT | RUN IF SUPPORTED (Credential Service) | - | - | - | - | - | -
CREDENTIAL-3-1-3 | v15.06 | GET CREDENTIAL LIST - START REFERENCE AND LIMIT | RUN IF SUPPORTED (Credential Service) | - | - | - | - | - | -
CREDENTIAL-3-1-4 | v15.06 | GET CREDENTIAL LIST - NO LIMIT | RUN IF SUPPORTED (Credential Service) | - | - | - | - | - | -
CREDENTIAL-3-1-5 | v17.06 | CREATE CREDENTIAL (ENABLED) | RUN IF SUPPORTED (Credential Service, Access Rules Service) | - | - | - | - | - | -
CREDENTIAL-3-1-6 | v17.06 | CREATE CREDENTIAL (DISABLED) | RUN IF SUPPORTED (Credential Service, Access Rules Service) | - | - | - | - | - | -
CREDENTIAL-3-1-7 | v17.06 | MODIFY CREDENTIAL | RUN IF SUPPORTED (Credential Service, Access Rules Service) | - | - | - | - | - | -
CREDENTIAL-3-1-8 | v15.06 | DELETE CREDENTIAL | RUN IF SUPPORTED (Credential Service) | - | - | - | - | - | -
CREDENTIAL-3-1-9 | v15.06 | GET CREDENTIALS WITH INVALID TOKEN | RUN IF SUPPORTED (Credential Service) | - | - | - | - | - | -
CREDENTIAL-3-1-10 | v15.06 | GET CREDENTIALS - TOO MANY ITEMS | RUN IF SUPPORTED (Credential Service) | - | - | - | - | - | -
CREDENTIAL-3-1-11 | v17.06 | CREATE CREDENTIAL - NOT EMPTY CREDENTIAL TOKEN | RUN IF SUPPORTED (Credential Service) | - | - | - | - | - | -
CREDENTIAL-3-1-12 | v15.06 | MODIFY CREDENTIAL WITH INVALID TOKEN | RUN IF SUPPORTED (Credential Service) | - | - | - | - | - | -
CREDENTIAL-3-1-13 | v15.06 | DELETE CREDENTIAL WITH INVALID TOKEN | RUN IF SUPPORTED (Credential Service) | - | - | - | - | - | -
CREDENTIAL-3-1-14 | v17.06 | CREATE CREDENTIAL - VALIDITY VALUES | RUN IF SUPPORTED (Credential Service, Credential Validity OR Credential Access Profile Validity, Access Rules Service) | - | - | - | - | - | -
CREDENTIAL-3-1-15 | v17.06 | MODIFY CREDENTIAL - VALIDITY VALUES | RUN IF SUPPORTED (Credential Service, Credential Validity OR Credential Access Profile Validity, Access Rules Service) | - | - | - | - | - | -
Credential State
CREDENTIAL-4-1-1 | v15.06 | GET CREDENTIAL STATE | RUN IF SUPPORTED (Credential Service) | - | - | - | - | - | -
CREDENTIAL-4-1-2 | v15.06 | CHANGE CREDENTIAL STATE | RUN IF SUPPORTED (Credential Service) | - | - | - | - | - | -
CREDENTIAL-4-1-3 | v15.06 | GET CREDENTIAL STATE WITH INVALID TOKEN | RUN IF SUPPORTED (Credential Service) | - | - | - | - | - | -
CREDENTIAL-4-1-4 | v15.06 | ENABLE CREDENTIAL WITH INVALID TOKEN | RUN IF SUPPORTED (Credential Service) | - | - | - | - | - | -
CREDENTIAL-4-1-5 | v15.06 | DISABLE CREDENTIAL WITH INVALID TOKEN | RUN IF SUPPORTED (Credential Service) | - | - | - | - | - | -
Credential Identifier
CREDENTIAL-5-1-1 | v15.06 | GET CREDENTIAL IDENTIFIER | RUN IF SUPPORTED (Credential Service) | - | - | - | - | - | -
CREDENTIAL-5-1-2 | v17.06 | SET CREDENTIAL IDENTIFIER – ADDING NEW TYPE | RUN IF SUPPORTED (Credential Service) | - | - | - | - | - | -
CREDENTIAL-5-1-3 | v17.06 | SET CREDENTIAL IDENTIFIER – REPLACE OF THE SAME TYPE | RUN IF SUPPORTED (Credential Service) | - | - | - | - | - | -
CREDENTIAL-5-1-4 | v15.06 | DELETE CREDENTIAL IDENTIFIER | RUN IF SUPPORTED (Credential Service) | - | - | - | - | - | -
CREDENTIAL-5-1-5 | v15.06 | GET SUPPORTED FORMAT TYPES | RUN IF SUPPORTED (Credential Service) | - | - | - | - | - | -
CREDENTIAL-5-1-6 | v15.06 | GET CREDENTIAL IDENTIFIERS WITH INVALID TOKEN | RUN IF SUPPORTED (Credential Service) | - | - | - | - | - | -
CREDENTIAL-5-1-7 | v15.06 | SET CREDENTIAL IDENTIFIER WITH INVALID TOKEN | RUN IF SUPPORTED (Credential Service) | - | - | - | - | - | -
CREDENTIAL-5-1-8 | v15.06 | DELETE CREDENTIAL IDENTIFIER WITH INVALID CREDENTIAL TOKEN | RUN IF SUPPORTED (Credential Service) | - | - | - | - | - | -
CREDENTIAL-5-1-9 | v15.06 | DELETE CREDENTIAL IDENTIFIER WITH INVALID IDENTIFIER TYPE | RUN IF SUPPORTED (Credential Service) | - | - | - | - | - | -
CREDENTIAL-5-1-10 | v15.06 | DELETE CREDENTIAL IDENTIFIER - MIN IDENTIFIERS PER CREDENTIAL | RUN IF SUPPORTED (Credential Service) | - | - | - | - | - | -
Credential Access Profiles
CREDENTIAL-6-1-1 | v15.06 | GET CREDENTIAL ACCESS PROFILES | RUN IF SUPPORTED (Credential Service) | - | - | - | - | - | -
CREDENTIAL-6-1-2 | v15.06 | SET CREDENTIAL ACCESS PROFILES - ADDING NEW ACCESS PROFILE | RUN IF SUPPORTED (Credential Service, Access Rules Service) | - | - | - | - | - | -
CREDENTIAL-6-1-3 | v15.06 | SET CREDENTIAL ACCESS PROFILES - UPDATING ACCESS PROFILE | RUN IF SUPPORTED (Credential Service, Access Rules Service) | - | - | - | - | - | -
CREDENTIAL-6-1-4 | v15.06 | DELETE CREDENTIAL ACCESS PROFILES | RUN IF SUPPORTED (Credential Service, Access Rules Service) | - | - | - | - | - | -
CREDENTIAL-6-1-5 | v15.06 | GET CREDENTIAL ACCESS PROFILES WITH INVALID TOKEN | RUN IF SUPPORTED (Credential Service) | - | - | - | - | - | -
CREDENTIAL-6-1-6 | v15.06 | SET CREDENTIAL ACCESS PROFILES WITH INVALID CREDENTIAL TOKEN | RUN IF SUPPORTED (Credential Service, Access Rules Service) | - | - | - | - | - | -
CREDENTIAL-6-1-7 | v15.06 | DELETE CREDENTIAL ACCESS PROFILES WITH INVALID CREDENTIAL TOKEN | RUN IF SUPPORTED (Credential Service, Access Rules Service) | - | - | - | - | - | -
Reset Antipassback Violations
CREDENTIAL-7-1-1 | v15.06 | RESET ANTIPASSBACK VIOLATIONS | RUN IF SUPPORTED (Credential Service, Reset Antipassback Violations) | - | - | - | - | - | -
CREDENTIAL-7-1-2 | v15.06 | RESET ANTIPASSBACK VIOLATIONS WITH INVALID TOKEN | RUN IF SUPPORTED (Credential Service, Reset Antipassback Violations) | - | - | - | - | - | -
Credential Events
CREDENTIAL-8-1-2 | v15.06 | CONFIGURATION CREDENTIAL CHANGED EVENT | RUN IF SUPPORTED (Credential Service) | - | - | - | - | - | -
CREDENTIAL-8-1-3 | v15.06 | CONFIGURATION CREDENTIAL REMOVED EVENT | RUN IF SUPPORTED (Credential Service) | - | - | - | - | - | -
CREDENTIAL-8-1-4 | v15.06 | CREDENTIAL STATE ENABLED EVENT | RUN IF SUPPORTED (Credential Service) | - | - | - | - | - | -
CREDENTIAL-8-1-5 | v15.06 | CREDENTIAL STATE ANTIPASSBACK VIOLATION EVENT (PROPERTY EVENT) | RUN IF SUPPORTED (Credential Service) | - | - | - | - | - | -
Consistency
CREDENTIAL-9-1-1 | v15.06 | GET CREDENTIAL AND GET ACCESS PROFILE INFO LIST CONSISTENCY | RUN IF SUPPORTED (Credential Service, Access Rules Service) | - | - | - | - | - | -
Schedule Test Cases
Capabilities
SCHEDULE-1-1-1 | v15.06 | SCHEDULE SERVICE CAPABILITIES | RUN IF SUPPORTED (Schedule Service) | - | - | - | - | - | -
SCHEDULE-1-1-2 | v15.06 | GET SERVICES AND GET SCHEDULE SERVICE CAPABILITIES CONSISTENCY | RUN IF SUPPORTED (Schedule Service) | - | - | - | - | - | -
Schedule Info
SCHEDULE-2-1-1 | v15.06 | GET SCHEDULE INFO | RUN IF SUPPORTED (Schedule Service) | - | - | - | - | - | -
SCHEDULE-2-1-2 | v15.06 | GET SCHEDULE INFO LIST - LIMIT | RUN IF SUPPORTED (Schedule Service) | - | - | - | - | - | -
SCHEDULE-2-1-3 | v15.06 | GET SCHEDULE INFO LIST - START REFERENCE AND LIMIT | RUN IF SUPPORTED (Schedule Service) | - | - | - | - | - | -
SCHEDULE-2-1-4 | v15.06 | GET SCHEDULE INFO LIST - NO LIMIT | RUN IF SUPPORTED (Schedule Service) | - | - | - | - | - | -
SCHEDULE-2-1-5 | v15.06 | GET SCHEDULE INFO WITH INVALID TOKEN | RUN IF SUPPORTED (Schedule Service) | - | - | - | - | - | -
SCHEDULE-2-1-6 | v15.06 | GET SCHEDULE INFO - TOO MANY ITEMS | RUN IF SUPPORTED (Schedule Service) | - | - | - | - | - | -
Schedule
SCHEDULE-3-1-1 | v15.06 | GET SCHEDULES | RUN IF SUPPORTED (Schedule Service) | - | - | - | - | - | -
SCHEDULE-3-1-2 | v15.06 | GET SCHEDULES LIST - LIMIT | RUN IF SUPPORTED (Schedule Service) | - | - | - | - | - | -
SCHEDULE-3-1-3 | v15.06 | GET SCHEDULES LIST - START REFERENCE AND LIMIT | RUN IF SUPPORTED (Schedule Service) | - | - | - | - | - | -
SCHEDULE-3-1-4 | v15.06 | GET SCHEDULES LIST - NO LIMIT | RUN IF SUPPORTED (Schedule Service) | - | - | - | - | - | -
SCHEDULE-3-1-5 | v15.06 | CREATE SCHEDULE | RUN IF SUPPORTED (Schedule Service) | - | - | - | - | - | -
SCHEDULE-3-1-6 | v15.06 | MODIFY SCHEDULE | RUN IF SUPPORTED (Schedule Service) | - | - | - | - | - | -
SCHEDULE-3-1-7 | v15.06 | DELETE SCHEDULE | RUN IF SUPPORTED (Schedule Service) | - | - | - | - | - | -
SCHEDULE-3-1-8 | v15.06 | GET SCHEDULES WITH INVALID TOKEN | RUN IF SUPPORTED (Schedule Service) | - | - | - | - | - | -
SCHEDULE-3-1-9 | v15.06 | GET SCHEDULES - TOO MANY ITEMS | RUN IF SUPPORTED (Schedule Service) | - | - | - | - | - | -
SCHEDULE-3-1-10 | v17.06 | CREATE SCHEDULE - NOT EMPTY SCHEDULE TOKEN | RUN IF SUPPORTED (Schedule Service) | - | - | - | - | - | -
SCHEDULE-3-1-11 | v15.06 | CREATE SCHEDULE - TO MANY TIME PERIODS PER DAY | RUN IF SUPPORTED (Schedule Service) | - | - | - | - | - | -
SCHEDULE-3-1-12 | v15.06 | CREATE SCHEDULE - INVALID TIME RANGE INTERVAL | RUN IF SUPPORTED (Schedule Service) | - | - | - | - | - | -
SCHEDULE-3-1-13 | v15.06 | MODIFY SCHEDULE WITH INVALID TOKEN | RUN IF SUPPORTED (Schedule Service) | - | - | - | - | - | -
SCHEDULE-3-1-14 | v15.06 | MODIFY SCHEDULE - TO MANY TIME PERIODS PER DAY | RUN IF SUPPORTED (Schedule Service) | - | - | - | - | - | -
SCHEDULE-3-1-15 | v15.06 | MODIFY SCHEDULE - INVALID TYME RANGE INTERVAL | RUN IF SUPPORTED (Schedule Service) | - | - | - | - | - | -
SCHEDULE-3-1-16 | v15.06 | DELETE SCHEDULE WITH INVALID TOKEN | RUN IF SUPPORTED (Schedule Service) | - | - | - | - | - | -
Special day group info
SCHEDULE-4-1-1 | v15.06 | GET SPECIAL DAY GROUP INFO | RUN IF SUPPORTED (Schedule Service, Special Days) | - | - | - | - | - | -
SCHEDULE-4-1-2 | v15.06 | GET SPECIAL DAY GROUP INFO LIST - LIMIT | RUN IF SUPPORTED (Schedule Service, Special Days) | - | - | - | - | - | -
SCHEDULE-4-1-3 | v15.06 | GET SPECIAL DAY GROUP INFO LIST - START REFERENCE AND LIMIT | RUN IF SUPPORTED (Schedule Service, Special Days) | - | - | - | - | - | -
SCHEDULE-4-1-4 | v15.06 | GET SPECIAL DAY GROUP INFO LIST - NO LIMIT | RUN IF SUPPORTED (Schedule Service, Special Days) | - | - | - | - | - | -
SCHEDULE-4-1-5 | v15.06 | GET SPECIAL DAY GROUP INFO WITH INVALID TOKEN | RUN IF SUPPORTED (Schedule Service, Special Days) | - | - | - | - | - | -
SCHEDULE-4-1-6 | v15.06 | GET SPECIAL DAY GROUP INFO - TOO MANY ITEMS | RUN IF SUPPORTED (Schedule Service, Special Days) | - | - | - | - | - | -
Special day group
SCHEDULE-5-1-1 | v15.06 | GET SPECIAL DAY GROUPS | RUN IF SUPPORTED (Schedule Service, Special Days) | - | - | - | - | - | -
SCHEDULE-5-1-2 | v15.06 | GET SPECIAL DAY GROUP LIST - LIMIT | RUN IF SUPPORTED (Schedule Service, Special Days) | - | - | - | - | - | -
SCHEDULE-5-1-3 | v15.06 | GET SPECIAL DAY GROUP LIST - START REFERENCE AND LIMIT | RUN IF SUPPORTED (Schedule Service, Special Days) | - | - | - | - | - | -
SCHEDULE-5-1-4 | v15.06 | GET SPECIAL DAY GROUP LIST - NO LIMIT | RUN IF SUPPORTED (Schedule Service, Special Days) | - | - | - | - | - | -
SCHEDULE-5-1-5 | v15.06 | CREATE SPECIAL DAY GROUP | RUN IF SUPPORTED (Schedule Service, Special Days) | - | - | - | - | - | -
SCHEDULE-5-1-6 | v15.06 | MODIFY SPECIAL DAY GROUP | RUN IF SUPPORTED (Schedule Service, Special Days) | - | - | - | - | - | -
SCHEDULE-5-1-7 | v15.06 | DELETE SPECIAL DAY GROUP | RUN IF SUPPORTED (Schedule Service, Special Days) | - | - | - | - | - | -
SCHEDULE-5-1-8 | v15.06 | GET SPECIAL DAY GROUPS WITH INVALID TOKEN | RUN IF SUPPORTED (Schedule Service, Special Days) | - | - | - | - | - | -
SCHEDULE-5-1-9 | v15.06 | GET SPECIAL DAY GROUPS - TOO MANY ITEMS | RUN IF SUPPORTED (Schedule Service, Special Days) | - | - | - | - | - | -
SCHEDULE-5-1-10 | v17.06 | CREATE SPECIAL DAY GROUP - NOT EMPTY SPECIAL DAY GROUP TOKEN | RUN IF SUPPORTED (Schedule Service, Special Days) | - | - | - | - | - | -
SCHEDULE-5-1-11 | v15.06 | MODIFY SPECIAL DAY GROUP WITH INVALID TOKEN | RUN IF SUPPORTED (Schedule Service, Special Days) | - | - | - | - | - | -
SCHEDULE-5-1-12 | v15.06 | DELETE SPECIAL DAY GROUP WITH INVALID TOKEN | RUN IF SUPPORTED (Schedule Service, Special Days) | - | - | - | - | - | -
Schedule state
SCHEDULE-6-1-1 | v17.01 | GET SCHEDULE STATE | RUN IF SUPPORTED (Schedule Service, State Reporting) | - | - | - | - | - | -
SCHEDULE-6-1-2 | v17.06 | CHANGE SCHEDULE STATE - CHANGE STANDARD | RUN IF SUPPORTED (Schedule Service, State Reporting) | - | - | - | - | - | -
SCHEDULE-6-1-3 | v17.06 | CHANGE SCHEDULE STATE - CHANGE SPECIAL DAYS | RUN IF SUPPORTED (Schedule Service, State Reporting, Special Days) | - | - | - | - | - | -
SCHEDULE-6-1-4 | v15.06 | GET SCHEDULE STATE WITH INVALID TOKEN | RUN IF SUPPORTED (Schedule Service, State Reporting) | - | - | - | - | - | -
Schedule events
SCHEDULE-7-1-1 | v15.06 | SCHEDULE STATE ACTIVE EVENT (PROPERTY EVENT) | RUN IF SUPPORTED (Schedule Service, State Reporting) | - | - | - | - | - | -
SCHEDULE-7-1-2 | v15.06 | SCHEDULE CHANGED EVENT | RUN IF SUPPORTED (Schedule Service) | - | - | - | - | - | -
SCHEDULE-7-1-3 | v15.06 | SCHEDULE REMOVED EVENT | RUN IF SUPPORTED (Schedule Service) | - | - | - | - | - | -
SCHEDULE-7-1-4 | v15.06 | SPECIAL DAYS CHANGED EVENT | RUN IF SUPPORTED (Schedule Service, Special Days) | - | - | - | - | - | -
SCHEDULE-7-1-5 | v15.06 | SPECIAL DAYS REMOVED EVENT | RUN IF SUPPORTED (Schedule Service, Special Days) | - | - | - | - | - | -
Consistency
SCHEDULE-8-1-1 | v15.06 | GET SCHEDULE AND GET SPECIAL DAY GROUP INFO LIST CONSISTENCY | RUN IF SUPPORTED (Schedule Service, Special Days) | - | - | - | - | - | -
Media 2 Configuration
Media Profile
MEDIA2-1-1-1 | v17.06 | READY TO USE MEDIA PROFILE FOR VIDEO STREAMING | RUN IN DIAGNOSTIC MODE ONLY IF SUPPORTED (Media2 Service, Device IO Service, Profile T Scope) | - | - | - | - | - | -
MEDIA2-1-1-2 | v17.01 | CREATE MEDIA PROFILE WITH PRE-DEFINED CONFIGURATION | RUN IN DIAGNOSTIC MODE ONLY IF SUPPORTED (Media2 Service) | - | - | - | - | - | -
MEDIA2-1-1-3 | v17.12 | DYNAMIC MEDIA PROFILE CONFIGURATION | RUN IN DIAGNOSTIC MODE ONLY IF SUPPORTED (Media2 Service) | - | - | - | - | - | -
MEDIA2-1-1-4 | v17.06 | GET PROFILES | RUN IN DIAGNOSTIC MODE ONLY IF SUPPORTED (Media2 Service) | - | - | - | - | - | -
MEDIA2-1-1-5 | v17.12 | CREATE MEDIA PROFILE WITH CONFIGURATIONS | RUN IN DIAGNOSTIC MODE ONLY IF SUPPORTED (Media2 Service) | - | - | - | - | - | -
MEDIA2-1-1-6 | v17.12 | REMOVE ALL CONFIGURATIONS FROM MEDIA PROFILE | RUN IN DIAGNOSTIC MODE ONLY IF SUPPORTED (Media2 Service) | to do | to do | to do | to do | to do | to do
MEDIA2-1-1-7 | v17.12 | FIXED MEDIA PROFILE CONFIGURATION | RUN IN DIAGNOSTIC MODE ONLY IF SUPPORTED (Media2 Service) | to do | to do | to do | to do | to do | to do
Video Configuration
Video Source Configuration
MEDIA2-2-2-1 | v17.01 | GET VIDEO SOURCE CONFIGURATION OPTIONS | RUN IN DIAGNOSTIC MODE ONLY IF SUPPORTED (Media2 Service)
MEDIA2-2-2-2 | v17.01 | GET VIDEO SOURCE CONFIGURATIONS | RUN IN DIAGNOSTIC MODE ONLY IF SUPPORTED (Media2 Service)
MEDIA2-2-2-3 | v17.01 | VIDEO SOURCE CONFIGURATIONS AND VIDEO SOURCE CONFIGURATION OPTIONS CONSISTENCY | RUN IN DIAGNOSTIC MODE ONLY IF SUPPORTED (Media2 Service)
MEDIA2-2-2-4 | v17.01 | PROFILES AND VIDEO SOURCE CONFIGURATIONS CONSISTENCY | RUN IN DIAGNOSTIC MODE ONLY IF SUPPORTED (Media2 Service)
MEDIA2-2-2-5 | v17.06 | MODIFY ALL SUPPORTED VIDEO SOURCE CONFIGURATIONS | RUN IN DIAGNOSTIC MODE ONLY IF SUPPORTED (Media2 Service)
MEDIA2-2-2-6 | v17.01 | GET VIDEO SOURCE CONFIGURATIONS - INVALID TOKEN | RUN IN DIAGNOSTIC MODE ONLY IF SUPPORTED (Media2 Service)
MEDIA2-2-2-7 | v17.12 | PROFILES AND VIDEO SOURCE CONFIGURATION OPTIONS CONSISTENCY | RUN IN DIAGNOSTIC MODE ONLY IF SUPPORTED (Media2 Service)
Video Encoder Configuration
MEDIA2-2-3-1 | v17.12 | VIDEO ENCODER CONFIGURATION | RUN IF SUPPORTED (Media2 Service) | - | - | - | - | - | M
MEDIA2-2-3-2 | v16.07 | VIDEO ENCODER CONFIGURATIONS AND VIDEO ENCODER CONFIGURATION OPTIONS CONSISTENCY VALIDATION | RUN IF SUPPORTED (Media2 Service) | - | - | - | - | - | M
MEDIA2-2-3-3 | v16.07 | PROFILES AND VIDEO ENCODER CONFIGURATION OPTIONS CONSISTENCY VALIDATION | RUN IF SUPPORTED (Media2 Service) | - | - | - | - | - | M
MEDIA2-2-3-4 | v18.06 | SET ALL SUPPORTED VIDEO ENCODER CONFIGURATIONS | RUN IF SUPPORTED (Media2 Service) | - | - | - | - | - | M | #1560, #1617
MEDIA2-2-3-5 | v17.06 | VIDEO ENCODER CONFIGURATION OPTIONS VALIDATION | RUN IF SUPPORTED (Media2 Service) | - | - | - | - | - | M
Video Source
MEDIA2-2-4-1 | v17.01 | GET VIDEO SOURCE MODES | RUN IN DIAGNOSTIC MODE ONLY IF SUPPORTED (Media2 Service, Video Source Mode)
MEDIA2-2-4-2 | v17.01 | SET VIDEO SOURCE MODES | RUN IN DIAGNOSTIC MODE ONLY IF SUPPORTED (Media2 Service, Video Source Mode)
Audio Configuration
Audio Source Configuration
MEDIA2-3-1-1 | v17.01 | GET AUDIO SOURCE CONFIGURATION OPTIONS | RUN IN DIAGNOSTIC MODE ONLY IF SUPPORTED (Media2 Service, Audio)
MEDIA2-3-1-2 | v17.01 | GET AUDIO SOURCE CONFIGURATIONS | RUN IN DIAGNOSTIC MODE ONLY IF SUPPORTED (Media2 Service, Audio)
MEDIA2-3-1-3 | v17.01 | AUDIO SOURCE CONFIGURATIONS AND AUDIO SOURCE CONFIGURATION OPTIONS CONSISTENCY | RUN IN DIAGNOSTIC MODE ONLY IF SUPPORTED (Media2 Service, Audio)
MEDIA2-3-1-4 | v17.01 | PROFILES AND AUDIO SOURCE CONFIGURATIONS CONSISTENCY | RUN IN DIAGNOSTIC MODE ONLY IF SUPPORTED (Media2 Service, Audio)
MEDIA2-3-1-5 | v17.01 | MODIFY ALL SUPPORTED AUDIO SOURCE CONFIGURATIONS | RUN IN DIAGNOSTIC MODE ONLY IF SUPPORTED (Media2 Service, Audio)
MEDIA2-3-1-6 | v17.01 | GET AUDIO SOURCE CONFIGURATIONS - INVALID TOKEN | RUN IN DIAGNOSTIC MODE ONLY IF SUPPORTED (Media2 Service, Audio)
Audio Encoder Configuration
MEDIA2-3-2-1 | v17.06 | G.711 AUDIO ENCODER CONFIGURATION | RUN IN DIAGNOSTIC MODE ONLY IF SUPPORTED (Media2 Service, Audio, G.711)
MEDIA2-3-2-2 | v17.05 | AAC AUDIO ENCODER CONFIGURATION | RUN IN DIAGNOSTIC MODE ONLY IF SUPPORTED (Media2 Service, Audio, AAC)
MEDIA2-3-2-3 | v17.12 | GET AUDIO ENCODER CONFIGURATION OPTIONS | RUN IN DIAGNOSTIC MODE ONLY IF SUPPORTED (Media2 Service, Audio)
MEDIA2-3-2-4 | v17.13 | AUDIO ENCODER CONFIGURATIONS AND AUDIO ENCODER CONFIGURATION OPTIONS CONSISTENCY | RUN IN DIAGNOSTIC MODE ONLY IF SUPPORTED (Media2 Service, Audio)
Audio Output Configuration
MEDIA2-3-3-1 | v17.01 | GET AUDIO OUTPUT CONFIGURATION OPTIONS | RUN IN DIAGNOSTIC MODE ONLY IF SUPPORTED (Media2 Service, Audio outputs)
MEDIA2-3-3-2 | v17.01 | GET AUDIO OUTPUT CONFIGURATIONS | RUN IN DIAGNOSTIC MODE ONLY IF SUPPORTED (Media2 Service, Audio outputs)
MEDIA2-3-3-3 | v17.01 | AUDIO OUTPUT CONFIGURATIONS AND AUDIO OUTPUT CONFIGURATION OPTIONS CONSISTENCY | RUN IN DIAGNOSTIC MODE ONLY IF SUPPORTED (Media2 Service, Audio outputs)
MEDIA2-3-3-4 | v17.12 | PROFILES AND AUDIO OUTPUT CONFIGURATIONS CONSISTENCY | RUN IN DIAGNOSTIC MODE ONLY IF SUPPORTED (Media2 Service, Audio outputs)
MEDIA2-3-3-5 | v17.01 | MODIFY ALL SUPPORTED AUDIO OUTPUT CONFIGURATIONS | RUN IN DIAGNOSTIC MODE ONLY IF SUPPORTED (Media2 Service, Audio outputs)
MEDIA2-3-3-6 | v17.01 | GET AUDIO OUTPUT CONFIGURATIONS - INVALID TOKEN | RUN IN DIAGNOSTIC MODE ONLY IF SUPPORTED (Media2 Service, Audio outputs)
Audio Decoder Configuration
MEDIA2-3-4-1 | v17.01 | GET AUDIO DECODER CONFIGURATION OPTIONS | RUN IN DIAGNOSTIC MODE ONLY IF SUPPORTED (Media2 Service, Audio outputs)
MEDIA2-3-4-2 | v17.01 | GET AUDIO DECODER CONFIGURATIONS | RUN IN DIAGNOSTIC MODE ONLY IF SUPPORTED (Media2 Service, Audio outputs)
MEDIA2-3-4-3 | v17.01 | PROFILES AND AUDIO DECODER CONFIGURATIONS CONSISTENCY | RUN IN DIAGNOSTIC MODE ONLY IF SUPPORTED (Media2 Service, Audio outputs)
MEDIA2-3-4-4 | v17.06 | MODIFY ALL SUPPORTED AUDIO DECODER CONFIGURATIONS | RUN IN DIAGNOSTIC MODE ONLY IF SUPPORTED (Media2 Service, Audio outputs)
MEDIA2-3-4-5 | v17.01 | GET AUDIO DECODER CONFIGURATIONS - INVALID TOKEN | RUN IN DIAGNOSTIC MODE ONLY IF SUPPORTED (Media2 Service, Audio outputs)
PTZ Configuration
MEDIA2-4-1-1 | v17.06 | READY TO USE MEDIA PROFILE FOR PTZ | RUN IN DIAGNOSTIC MODE ONLY IF SUPPORTED (Media2 Service, PTZ Service, Profile T Scope)
MEDIA2-4-1-2 | v18.12 | DYNAMIC MEDIA PROFILE CONFIGURATION FOR PTZ | RUN IN DIAGNOSTIC MODE ONLY IF SUPPORTED (Media2 Service, PTZ Service, Get Compatible Configurations) | [6 empty] | #1702
Media Streaming
MEDIA2-5-1-1 | v17.01 | SNAPSHOT URI | RUN IF SUPPORTED (Media2 Service, Snapshot URI) | - | - | - | - | - | M
MEDIA2-5-1-2 | v18.06 | VIDEO ENCODER INSTANCES PER VIDEO SOURCE | RUN IF SUPPORTED (Media2 Service, Device IO Service) | - | - | - | - | - | M | #1620
OSD Configuration
MEDIA2-6-1-1 | v18.06 | CREATE OSD CONFIGURATION FOR TEXT OVERLAY | RUN IN DIAGNOSTIC MODE ONLY IF SUPPORTED (Media2 Service, OSD) | [6 empty] | #1546 #1581, #1547, #1608
MEDIA2-6-1-2 | v18.06 | CREATE OSD CONFIGURATION FOR IMAGE OVERLAY | RUN IN DIAGNOSTIC MODE ONLY IF SUPPORTED (Media2 Service, OSD) | [6 empty] | #1546 #1483, #1581 #1547, #1608
MEDIA2-6-1-3 | v17.01 | SET OSD CONFIGURATION IMAGE OVERLAY | RUN IN DIAGNOSTIC MODE ONLY IF SUPPORTED (Media2 Service, OSD) | [6 empty] | #1483, #1581 #1547, #1608
MEDIA2-6-1-4 | v18.06 | SET OSD CONFIGURATION TEXT OVERLAY | RUN IN DIAGNOSTIC MODE ONLY IF SUPPORTED (Media2 Service, OSD) | [6 empty] | #1519, #1581 #1547, #1608
MEDIA2-6-1-5 | v17.12 | GET OSDS | RUN IN DIAGNOSTIC MODE ONLY IF SUPPORTED (Media2 Service, OSD) | to do | to do | to do | to do | to do | to do
MEDIA2-6-1-6 | v18.06 | GET OSD OPTIONS | RUN IN DIAGNOSTIC MODE ONLY IF SUPPORTED (Media2 Service, OSD) | to do | to do | to do | to do | to do | to do | #1483 #1511 #1581
MEDIA2-6-1-7 | v18.06 | OSD CONFIGURATIONS AND OSD OPTIONS CONSISTENCY | RUN IN DIAGNOSTIC MODE ONLY IF SUPPORTED (Media2 Service, OSD) | to do | to do | to do | to do | to do | to do | #1581
Capabilities
MEDIA2-7-1-1 | v18.12 | MEDIA2 SERVICE CAPABILITIES | RUN IF SUPPORTED (Media2 Service) | - | - | - | - | - | M | #1521, #1595, #1691
MEDIA2-7-1-2 | v17.05 | GET SERVICES AND GET MEDIA2 SERVICE CAPABILITIES CONSISTENCYS | RUN IF SUPPORTED (Media2 Service) | - | - | - | - | - | M
Capabilities
MEDIA2-8-1-1 | v18.06 | MODIFY ALL SUPPORTED METADATA CONFIGURATIONS | RUN IF SUPPORTED (Media2 Service) | - | - | - | - | - | M | #1575
Real Time Streaming using Media2
Video Streaming
Unicast
MEDIA2_RTSS-1-1-1 | v18.06 | MEDIA2 STREAMING - H.264 (RTP-Unicast/UDP) | RUN IF SUPPORTED (Media2 Service, Real-Time Streaming, H.264) | - | - | - | - | - | C (H.264) | #1555,#1558 #1554, #1550 #1590
MEDIA2_RTSS-1-1-2 | v18.06 | MEDIA2 STREAMING - H.264 (RTP-Unicast/RTSP/HTTP/TCP) | RUN IF SUPPORTED (Media2 Service, Real-Time Streaming, H.264) | - | - | - | - | - | C (H.264) | #1555,#1558 #1554, #1550 #1590
MEDIA2_RTSS-1-1-3 | v18.06 | MEDIA2 STREAMING - H.264 (RTP/RTSP/TCP) | RUN IF SUPPORTED (Media2 Service, Real-Time Streaming, H.264, RTP/RTSP/TCP) | - | - | - | - | - | - | #1555,#1558 #1554, #1550 #1590
MEDIA2_RTSS-1-1-4 | v18.06 | MEDIA2 SET SYNCRONIZATION POINT - H.264 | RUN IF SUPPORTED (Media2 Service, Real-Time Streaming, H.264) | - | - | - | - | - | C (H.264) | #1555,#1558 #1554, #1550 #1590
MEDIA2_RTSS-1-1-5 | v18.06 | MEDIA2 STREAMING - H.264 (RTP-Unicast/UDP,IPv6) | RUN IF SUPPORTED (Media2 Service, Real-Time Streaming, H.264, IPv6) | - | - | - | - | - | C (H.264, IPv6) | #1555,#1558 #1554, #1550 #1590
MEDIA2_RTSS-1-1-6 | v18.06 | MEDIA2 STREAMING - H.264 (RTP-Unicast/RTSP/HTTP/TCP,IPv6) | RUN IF SUPPORTED (Media2 Service, Real-Time Streaming, H.264, IPv6) | - | - | - | - | - | C (H.264, IPv6) | #1555,#1558 #1554, #1550 #1590
MEDIA2_RTSS-1-1-7 | v18.06 | MEDIA2 STREAMING - H.264 (RTP/RTSP/TCP,IPv6) | RUN IF SUPPORTED (Media2 Service, Real-Time Streaming, H.264, RTP/RTSP/TCP, IPv6) | - | - | - | - | - | - | #1555,#1558 #1554, #1550 #1590
MEDIA2_RTSS-1-1-8 | v18.06 | MEDIA2 STREAMING - H.265 (RTP-Unicast/UDP) | RUN IF SUPPORTED (Media2 Service, Real-Time Streaming, H.265) | - | - | - | - | - | C (H.265) | #1555,#1558 #1554, #1550 #1590
MEDIA2_RTSS-1-1-9 | v18.06 | MEDIA2 STREAMING - H.265 (RTP-Unicast/RTSP/HTTP/TCP) | RUN IF SUPPORTED (Media2 Service, Real-Time Streaming, H.265) | - | - | - | - | - | C (H.265) | #1555,#1558 #1554, #1550 #1590
MEDIA2_RTSS-1-1-10 | v18.06 | MEDIA2 STREAMING - H.265 (RTP/RTSP/TCP) | RUN IF SUPPORTED (Media2 Service, Real-Time Streaming, H.265, RTP/RTSP/TCP) | - | - | - | - | - | - | #1555,#1558 #1554, #1550 #1590
MEDIA2_RTSS-1-1-11 | v18.06 | MEDIA2 SET SYNCRONIZATION POINT - H.265 | RUN IF SUPPORTED (Media2 Service, Real-Time Streaming, H.265) | - | - | - | - | - | C (H.265) | #1555,#1558 #1554, #1550 #1590
MEDIA2_RTSS-1-1-12 | v18.06 | MEDIA2 STREAMING - H.265 (RTP-Unicast/UDP,IPv6) | RUN IF SUPPORTED (Media2 Service, Real-Time Streaming, H.265, IPv6) | - | - | - | - | - | C (H.265, IPv6) | #1555,#1558 #1554, #1550 #1590
MEDIA2_RTSS-1-1-13 | v18.06 | MEDIA2 STREAMING - H.265 (RTP-Unicast/RTSP/HTTP/TCP,IPv6) | RUN IF SUPPORTED (Media2 Service, Real-Time Streaming, H.265, IPv6) | - | - | - | - | - | C (H.265, IPv6) | #1555,#1558 #1554, #1550 #1590
MEDIA2_RTSS-1-1-14 | v18.06 | MEDIA2 STREAMING - H.265 (RTP/RTSP/TCP,IPv6) | RUN IF SUPPORTED (Media2 Service, Real-Time Streaming, H.265, RTP/RTSP/TCP, IPv6) | - | - | - | - | - | - | #1555,#1558 #1554, #1550 #1590
MEDIA2_RTSS-1-1-15 | v18.06 | MEDIA2 STREAMING - H.264 (RTP-Unicast/RTSP/HTTPS/TCP) | RUN IF SUPPORTED (Media2 Service, Real-Time Streaming, H.264, RTP/RTSP/HTTPS/TCP/TCP) | - | - | - | - | - | C (H.264, RTP/RTSP/HTTPS/TCP/TCP) | #1555,#1558 #1554, #1550 #1586, #1562 #1590, #1615
MEDIA2_RTSS-1-1-16 | v18.06 | MEDIA2 STREAMING - H.265 (RTP-Unicast/RTSP/HTTPS/TCP) | RUN IF SUPPORTED (Media2 Service, Real-Time Streaming, H.265, RTP/RTSP/HTTPS/TCP/TCP) | - | - | - | - | - | C (H.265, RTP/RTSP/HTTPS/TCP/TCP) | #1555,#1558 #1554, #1550 #1586, #1562 #1590, #1615
MEDIA2_RTSS-1-1-17 | v18.06 | MEDIA2 STREAMING - H.264 (RTP-Unicast/RTSP/HTTPS/TCP,IPv6) | RUN IF SUPPORTED (Media2 Service, Real-Time Streaming, H.264, RTP/RTSP/HTTPS/TCP/TCP, IPv6) | - | - | - | - | - | C (H.264, RTP/RTSP/HTTPS/TCP/TCP, IPv6) | #1555,#1558 #1554, #1550 #1586, #1562 #1590, #1615
MEDIA2_RTSS-1-1-18 | v18.06 | MEDIA2 STREAMING - H.265 (RTP-Unicast/RTSP/HTTPS/TCP,IPv6) | RUN IF SUPPORTED (Media2 Service, Real-Time Streaming, H.265, RTP/RTSP/HTTPS/TCP/TCP, IPv6) | - | - | - | - | - | C (H.265, RTP/RTSP/HTTPS/TCP/TCP, IPv6) | #1555,#1558 #1554, #1550 #1586, #1562 #1590, #1615
MEDIA2_RTSS-1-1-19 | v18.06 | MEDIA2 STREAMING - H.264 (RTP-Unicast/RTSP/WebSockets) | RUN IF SUPPORTED (Media2 Service, Real-Time Streaming, H.264, RTSP WebSocket) | - | - | - | - | - | C (H.264, RTSP WebSocket) | #1555,#1558 #1554, #1550 #1597 #1590, #1595
MEDIA2_RTSS-1-1-20 | v18.06 | MEDIA2 STREAMING - H.265 (RTP-Unicast/RTSP/WebSockets) | RUN IF SUPPORTED (Media2 Service, Real-Time Streaming, H.265, RTSP WebSocket) | - | - | - | - | - | C (H.265, RTSP WebSocket) | #1555,#1558 #1554, #1550 #1597, #1590 #1595
MEDIA2_RTSS-1-1-21 | v18.06 | MEDIA2 STREAMING - H.264 (RTP-Unicast/RTSP/WebSockets,IPv6) | RUN IF SUPPORTED (Media2 Service, Real-Time Streaming, H.264, RTSP WebSocket, IPv6) | - | - | - | - | - | C (H.264, RTSP WebSocket, IPv6) | #1555,#1558 #1554, #1550 #1597, #1590 #1595
MEDIA2_RTSS-1-1-22 | v18.06 | MEDIA2 STREAMING - H.265 (RTP-Unicast/RTSP/WebSockets,IPv6) | RUN IF SUPPORTED (Media2 Service, Real-Time Streaming, H.265, RTSP WebSocket, IPv6) | - | - | - | - | - | C (H.265, RTSP WebSocket, IPv6) | #1555,#1558 #1554, #1550 #1597, #1590 #1595
MEDIA2_RTSS-1-1-23 | v18.06 | VIDEO ENCODER INSTANCES | RUN IF SUPPORTED (Media2 Service, Real-Time Streaming, Profile T) | - | - | - | - | - | M | #1555,#1558 #1590
MEDIA2_RTSS-1-1-24 | v18.06 | VIDEO ENCODER INSTANCES - H.264 | RUNIF SUPPORTED (Media2 Service, Real-Time Streaming, Profile T, H.264) | - | - | - | - | - | C (H.264) | #1555, #1558, #1544 #1590
MEDIA2_RTSS-1-1-25 | v18.06 | VIDEO ENCODER INSTANCES - H.265 | RUN IF SUPPORTED (Media2 Service, Real-Time Streaming, Profile T, H.265) | - | - | - | - | - | C (H.265) | #1555, #1558, #1544 #1590
Multicast
MEDIA2_RTSS-1-2-1 | v18.06 | MEDIA2 STREAMING - H.264 (RTSPMulticast, IPv4) | RUN IF SUPPORTED (Media2 Service, Real-Time Streaming, H.264, RTP-Multicast) | - | - | - | - | - | C (H.264) | #1555,#1558 #1554, #1550 #1590
MEDIA2_RTSS-1-2-2 | v18.06 | MEDIA2 STREAMING - H.264 (RTP-Multicast,IPv6) | RUN IF SUPPORTED (Media2 Service, Real-Time Streaming, H.264, RTP-Multicast, IPv6) | - | - | - | - | - | C (H.264, IPv6) | #1555,#1558 #1554, #1550 #1590
MEDIA2_RTSS-1-2-3 | v18.06 | MEDIA2 STREAMING - H.265 (RTSPMulticast, IPv4) | RUN IF SUPPORTED (Media2 Service, Real-Time Streaming, H.265, RTP-Multicast) | - | - | - | - | - | C (H.265) | #1555,#1558 #1554, #1550 #1590
MEDIA2_RTSS-1-2-4 | v18.06 | MEDIA2 STREAMING - H.265 (RTP-Multicast,IPv6) | RUN IF SUPPORTED (Media2 Service, Real-Time Streaming, H.265, RTP-Multicast, IPv6) | - | - | - | - | - | C (H.265, IPv6) | #1555,#1558 #1554, #1550 #1590
Audio Streaming
Unicast
MEDIA2_RTSS-2-1-1 | v18.06 | MEDIA2 STREAMING - G.711 (RTP-Unicast/UDP) | RUN IIF SUPPORTED (Media2 Service, Real-time Streaming, G.711) | - | - | - | - | - | C (G.711) | #1555,#1558 #1590
MEDIA2_RTSS-2-1-2 | v18.06 | MEDIA2 STREAMING - G.711 (RTP-Unicast/RTSP/HTTP/TCP) | RUN IIF SUPPORTED (Media2 Service, Real-time Streaming, G.711) | - | - | - | - | - | C (G.711) | #1555,#1558 #1590
MEDIA2_RTSS-2-1-3 | v18.06 | MEDIA2 STREAMING - G.711 (RTP/RTSP/TCP) | RUN IIF SUPPORTED (Media2 Service, Real-time Streaming, G.711, RTP/RTSP/TCP) | - | - | - | - | - | - | #1555,#1558 #1590
MEDIA2_RTSS-2-1-4 | v18.06 | MEDIA2 STREAMING - G.711 (RTP-Unicast/UDP, IPv6) | RUN IF SUPPORTED (Media2 Service, Real-time Streaming, G.711, IPv6) | - | - | - | - | - | C (G.711, IPv6) | #1555,#1558 #1590
MEDIA2_RTSS-2-1-5 | v18.06 | MEDIA2 STREAMING - G.711 (RTP-Unicast/RTSP/HTTP/TCP, IPv6) | RUN IF SUPPORTED (Media2 Service ,Real-time Streaming, G.711, IPv6) | - | - | - | - | - | C (G.711, IPv6) | #1555,#1558 #1590
MEDIA2_RTSS-2-1-6 | v18.06 | MEDIA2 STREAMING - G.711 (RTP/RTSP/TCP, IPv6) | RUN IF SUPPORTED (Media2 Service, Real-time Streaming, G.711, IPv6) | - | - | - | - | - | - | #1555,#1558 #1590
MEDIA2_RTSS-2-1-7 | v18.06 | MEDIA2 STREAMING - AAC (RTP-Unicast/UDP) | RUN IF SUPPORTED (Media2 Service, Real-time Streaming, AAC) | - | - | - | - | - | C (AAC) | #1555,#1558 #1590
MEDIA2_RTSS-2-1-8 | v18.06 | MEDIA2 STREAMING - AAC (RTP-Unicast/RTSP/HTTP/TCP) | RUN IF SUPPORTED (Media2 Service, Real-time Streaming, AAC) | - | - | - | - | - | C (AAC) | #1555,#1558 #1590
MEDIA2_RTSS-2-1-9 | v18.06 | MEDIA2 STREAMING - AAC (RTP/RTSP/TCP) | RUN IF SUPPORTED (Media2 Service, Real-time Streaming, AAC) | - | - | - | - | - | - | #1555,#1558 #1590
MEDIA2_RTSS-2-1-10 | v18.06 | MEDIA2 STREAMING - AAC (RTP-Unicast/UDP, IPv6) | RUN IF SUPPORTED (Media2 Service, Real-time Streaming, AAC, IPv6) | - | - | - | - | - | C (AAC, IPv6) | #1555,#1558 #1590
MEDIA2_RTSS-2-1-11 | v18.06 | MEDIA2 STREAMING - AAC (RTP-Unicast/RTSP/HTTP/TCP, IPv6) | RUN IF SUPPORTED (Media2 Service, Real-time Streaming, AAC, IPv6) | - | - | - | - | - | C (AAC, IPv6) | #1555,#1558 #1590
MEDIA2_RTSS-2-1-12 | v18.06 | MEDIA2 STREAMING - AAC (RTP/RTSP/TCP, IPv6) | RUN IF SUPPORTED (Media2 Service, Real-time Streaming, AAC, IPv6) | - | - | - | - | - | - | #1555,#1558 #1590
MEDIA2_RTSS-2-1-13 | v18.06 | MEDIA2 STREAMING - G.711 (RTP-Unicast/RTSP/HTTPS/TCP) | RUN IF SUPPORTED (Media2 Service, Real-time Streaming, G.711, RTP/RTSP/HTTPS/TCP/TCP) | - | - | - | - | - | C (G.711, RTP/RTSP/HTTPS/TCP/TCP) | #1555,#1558 #1586, #1562 #1590, #1615
MEDIA2_RTSS-2-1-14 | v18.06 | MEDIA2 STREAMING - AAC (RTP-Unicast/RTSP/HTTPS/TCP) | RUN IF SUPPORTED (Media2 Service, Real-time Streaming, AAC, RTP/RTSP/HTTPS/TCP/TCP) | - | - | - | - | - | C (AAC, RTP/RTSP/HTTPS/TCP/TCP) | #1555,#1558 #1586, #1562 #1590, #1615
MEDIA2_RTSS-2-1-15 | v18.06 | MEDIA2 STREAMING - G.711 (RTP-Unicast/RTSP/HTTPS/TCP, IPv6) | RUN IF SUPPORTED (Media2 Service, Real-time Streaming, G.711, RTP/RTSP/HTTPS/TCP/TCP, IPv6) | - | - | - | - | - | C (G.711, RTP/RTSP/HTTPS/TCP/TCP, IPv6) | #1555,#1558 #1586, #1562 #1590, #1615
MEDIA2_RTSS-2-1-16 | v18.06 | MEDIA2 STREAMING - AAC (RTP-Unicast/RTSP/HTTPS/TCP, IPv6) | RUN IF SUPPORTED (Media2 Service, Real-time Streaming, AAC, RTP/RTSP/HTTPS/TCP/TCP, IPv6) | - | - | - | - | - | C (AAC, RTP/RTSP/HTTPS/TCP/TCP, IPv6) | #1555,#1558 #1588 #1586, #1562 #1590, #1615
MEDIA2_RTSS-2-1-17 | v18.06 | MEDIA2 STREAMING - G.711 (RTP-Unicast/RTSP/WebSockets) | RUN IF SUPPORTED (Media2 Service ,Real-time Streaming, G.711, RTSP WebSocket) | - | - | - | - | - | C (G.711, RTSP WebSocket) | #1555,#1558 #1590, #1595
MEDIA2_RTSS-2-1-18 | v18.06 | MEDIA2 STREAMING - AAC (RTP-Unicast/RTSP/WebSockets) | RUN IF SUPPORTED (Media2 Service, Real-time Streaming, AAC, RTSP WebSocket) | - | - | - | - | - | C (AAC, RTSP WebSocket) | #1555,#1558 #1597, #1590 #1595
MEDIA2_RTSS-2-1-19 | v18.06 | MEDIA2 STREAMING - G.711 (RTP-Unicast/RTSP/WebSockets, IPv6) | RUN IF SUPPORTED (Media2 Service, Real-time Streaming, G.711, RTSP WebSocket, IPv6) | - | - | - | - | - | C (G.711, RTSP WebSocket, IPv6) | #1555,#1558 #1597, #1590 #1595
MEDIA2_RTSS-2-1-20 | v18.06 | MEDIA2 STREAMING - AAC (RTP-Unicast/RTSP/WebSockets, IPv6) | RUN IF SUPPORTED (Media2 Service, Real-time Streaming, AAC, RTSP WebSocket, IPv6) | - | - | - | - | - | C (AAC, RTSP WebSocket, IPv6) | #1555,#1558 #1597, #1590 #1595
MEDIA2_RTSS-2-1-21 | v18.06 | MEDIA2 AUDIO STREAMING – G.711 (RTP-Unicast/UDP) | RUN IF SUPPORTED (Media2 Service, Real-time Streaming, G.711) | - | - | - | - | - | C (G.711) | #1555,#1558 #1590
Multicast
MEDIA2_RTSS-2-2-1 | v18.06 | MEDIA2 STREAMING - G.711 (RTP-Multicast, IPv4) | RUN IF SUPPORTED (Media2 Service, Real-time Streaming, G.711, RTP-Multicast) | - | - | - | - | - | C (G.711, RTP-Multicast) | #1555,#1558 #1590
MEDIA2_RTSS-2-2-2 | v18.06 | MEDIA2 STREAMING - G.711 (RTP-Multicast, IPv6) | RUN IF SUPPORTED (Media2 Service, Real-time Streaming, G.711, RTP-Multicast, IPv6) | - | - | - | - | - | C (G.711, RTP-Multicast, IPv6) | #1555,#1558 #1590
MEDIA2_RTSS-2-2-3 | v18.06 | MEDIA2 STREAMING - AAC (RTP-Multicast, IPv4) | RUN IF SUPPORTED (Media2 Service, Real-time Streaming, AAC, RTP-Multicast) | - | - | - | - | - | C (AAC, RTP-Multicast) | #1555,#1558 #1590
MEDIA2_RTSS-2-2-4 | v18.06 | MEDIA2 STREAMING - AAC (RTP-Multicast, IPv6) | RUN IF SUPPORTED (Media2 Service, Real-time Streaming, AAC, RTP-Multicast, IPv6) | - | - | - | - | - | C (AAC, RTP-Multicast, IPv6) | #1555,#1558 #1590
Audio Backchannel Streaming
Unicast
MEDIA2_RTSS-3-1-1 | v18.06 | BACKCHANNEL – G.711 (RTP-Unicast/UDP, IPv4) | RUN IF SUPPORTED (Media2 Service, Real-time Streaming, Audio Output, G.711) | - | - | - | - | - | C (Audio Output) | #1555,#1558 #1590
MEDIA2_RTSS-3-1-2 | v18.06 | BACKCHANNEL – G.711 (RTP-Unicast/RTSP/HTTP/TCP, IPv4) | RUN IF SUPPORTED (Media2 Service, Real-time Streaming, Audio Output, G.711) | - | - | - | - | - | C (Audio Output) | #1555,#1558 #1590
MEDIA2_RTSS-3-1-3 | v18.06 | BACKCHANNEL – G.711 (RTP/RTSP/TCP, IPv4) | RUN IF SUPPORTED (Media2 Service, Real-time Streaming, Audio Output, G.711, RTP/RTSP/TCP) | - | - | - | - | - | - | #1555,#1558 #1590
MEDIA2_RTSS-3-1-4 | v18.06 | BACKCHANNEL – G.711 (RTP-Unicast/UDP, IPv6) | RUN IF SUPPORTED (Media2 Service, Real-time Streaming, Audio Output, G.711, IPv6) | - | - | - | - | - | C (Audio Output, IPv6) | #1555,#1558 #1590
MEDIA2_RTSS-3-1-5 | v18.06 | BACKCHANNEL – G.711 (RTP-Unicast/RTSP/HTTP/TCP, IPv6) | RUN IF SUPPORTED (Media2 Service, Real-time Streaming, Audio Output, G.711, IPv6) | - | - | - | - | - | C (Audio Output, IPv6) | #1555,#1558 #1590
MEDIA2_RTSS-3-1-6 | v18.06 | BACKCHANNEL – G.711 (RTP/RTSP/TCP, IPv6) | RUN IF SUPPORTED (Media2 Service, Real-time Streaming, Audio Output, G.711, RTP/RTSP/TCP, IPv6) | - | - | - | - | - | - | #1555,#1558 #1590
MEDIA2_RTSS-3-1-7 | v18.06 | BACKCHANNEL – AAC (RTP-Unicast/UDP, IPv4) | RUN IF SUPPORTED (Media2 Service, Real-time Streaming, Audio Output, AAC) | - | - | - | - | - | C (Audio Output, AAC) | #1555,#1558 #1590
MEDIA2_RTSS-3-1-8 | v18.06 | BACKCHANNEL – AAC (RTP-Unicast/RTSP/HTTP/TCP, IPv4) | RUN IF SUPPORTED (Media2 Service, Real-time Streaming, Audio Output, AAC) | - | - | - | - | - | C (Audio Output, AAC) | #1555,#1558 #1590
MEDIA2_RTSS-3-1-9 | v18.06 | BACKCHANNEL – AAC (RTP/RTSP/TCP, IPv4) | RUN IF SUPPORTED (Media2 Service, Real-time Streaming, Audio Output, AAC) | - | - | - | - | - | - | #1555,#1558 #1590
MEDIA2_RTSS-3-1-10 | v18.06 | BACKCHANNEL – AAC (RTP-Unicast/UDP, IPv6) | RUN IF SUPPORTED (Media2 Service, Real-time Streaming, Audio Output, AAC, IPv6) | - | - | - | - | - | C (Audio Output, AAC, IPv6) | #1555,#1558 #1590
MEDIA2_RTSS-3-1-11 | v18.06 | BACKCHANNEL – AAC (RTP-Unicast/RTSP/HTTP/TCP, IPv6) | RUN IF SUPPORTED (Media2 Service, Real-time Streaming, Audio Output, AAC, IPv6) | - | - | - | - | - | C (Audio Output, AAC, IPv6) | #1555,#1558 #1590
MEDIA2_RTSS-3-1-12 | v18.06 | BACKCHANNEL – AAC (RTP/RTSP/TCP, IPv6) | RUN IF SUPPORTED (Media2 Service, Real-time Streaming, Audio Output, AAC, IPv6) | - | - | - | - | - | - | #1555,#1558 #1590
MEDIA2_RTSS-3-1-13 | v18.06 | BACKCHANNEL – G.711 (RTP-Unicast/RTSP/WebSockets) | RUN IF SUPPORTED (Media2 Service, Real-time Streaming, Audio Output, G.711, RTSP WebSocket) | - | - | - | - | - | C (Audio Output, RTSP WebSocket) | #1555,#1558 #1597, #1590
MEDIA2_RTSS-3-1-14 | v18.06 | BACKCHANNEL – AAC (RTP-Unicast/RTSP/WebSockets) | RUN IF SUPPORTED (Media2 Service, Real-time Streaming, Audio Output, AAC, RTSP WebSocket) | - | - | - | - | - | C (Audio Output, AAC, RTSP WebSocket) | #1555,#1558 #1597, #1590
MEDIA2_RTSS-3-1-15 | v18.06 | BACKCHANNEL – G.711 (RTP-Unicast/RTSP/WebSockets, IPv6) | RUN IF SUPPORTED (Media2 Service, Real-time Streaming, Audio Output, G.711, RTSP WebSocket, IPv6) | - | - | - | - | - | C (Audio Output, RTSP WebSocket, IPv6) | #1555,#1558 #1597, #1590
MEDIA2_RTSS-3-1-16 | v18.06 | BACKCHANNEL – AAC (RTP-Unicast/RTSP/WebSockets, IPv6) | RUN IF SUPPORTED (Media2 Service, Real-time Streaming, Audio Output, AAC, RTSP WebSocket, IPv6) | - | - | - | - | - | C (Audio Output, AAC, RTSP WebSocket, IPv6) | #1555,#1558 #1590
MEDIA2_RTSS-3-1-17 | v18.06 | BACKCHANNEL – G.711 (RTP-Unicast/RTSP/HTTPS/TCP, IPv4) | RUN IF SUPPORTED (Media2 Service, Real-time Streaming, Audio Output, G.711, RTP/RTSP/HTTPS/TCP/TCP) | - | - | - | - | - | C (Audio Output, RTP/RTSP/HTTPS/TCP) | #1555,#1558 #1586, #1562 #1590, #1615
MEDIA2_RTSS-3-1-18 | v18.06 | BACKCHANNEL – AAC (RTP-Unicast/RTSP/HTTPS/TCP, IPv4) | RUN IF SUPPORTED (Media2 Service, Real-time Streaming, Audio Output, AAC, RTP/RTSP/HTTPS/TCP/TCP) | - | - | - | - | - | C (Audio Output, AAC, RTP/RTSP/HTTPS/TCP/TCP) | #1555,#1558 #1586, #1562 #1590, #1615
MEDIA2_RTSS-3-1-19 | v18.06 | BACKCHANNEL – G.711 (RTP-Unicast/RTSP/HTTPS/TCP, IPv6) | RUN IF SUPPORTED (Media2 Service, Real-time Streaming, Audio Output, G.711, RTP/RTSP/HTTPS/TCP/TCP, IPv6) | - | - | - | - | - | C (Audio Output, RTP/RTSP/HTTPS/TCP/TCP, IPv6) | #1555,#1558 #1586, #1562 #1590, #1615
MEDIA2_RTSS-3-1-20 | v18.06 | BACKCHANNEL – AAC (RTP-Unicast/RTSP/HTTPS/TCP, IPv6) | RUN IF SUPPORTED (Media2 Service, Real-time Streaming, Audio Output, AAC, RTP/RTSP/HTTPS/TCP/TCP, IPv6) | - | - | - | - | - | C (Audio Output, AAC, RTP/RTSP/HTTPS/TCP/TCP, IPv6) | #1555,#1558 #1586, #1562 #1590, #1615
Metadata Streaming
Unicast
MEDIA2_RTSS-4-1-1 | v18.06 | METADATA STREAMING (RTP-Unicast/UDP) | RUN IF SUPPORTED (Media2 Service, Real-time Streaming) | [5 empty] | M | #1555,#1558 #1590
MEDIA2_RTSS-4-1-2 | v18.06 | METADATA STREAMING (RTP-Unicast/RTSP/HTTP/TCP) | RUN IF SUPPORTED (Media2 Service, Real-time Streaming) | [5 empty] | M | #1555,#1558 #1590
MEDIA2_RTSS-4-1-3 | v18.06 | METADATA STREAMING (RTP/RTSP/TCP) | RUN IF SUPPORTED (Media2 Service, Real-time Streaming) | [5 empty] | - | #1555,#1558 #1590
MEDIA2_RTSS-4-1-4 | v18.06 | METADATA STREAMING - SET SYNCRONIZATION POINT | RUN IF SUPPORTED (Media2 Service, Real-time Streaming) | [5 empty] | M | #1555,#1558 #1590
MEDIA2_RTSS-4-1-5 | v18.06 | METADATA STREAMING (RTP-Unicast/UDP, IPv6) | RUN IF SUPPORTED (Media2 Service, Real-time Streaming) | [5 empty] | C (IPv6) | #1555,#1558 #1590
MEDIA2_RTSS-4-1-6 | v18.06 | METADATA STREAMING (RTP-Unicast/RTSP/HTTP/TCP, IPv6) | RUN IF SUPPORTED (Media2 Service, Real-time Streaming) | [5 empty] | C (IPv6) | #1555,#1558 #1590
MEDIA2_RTSS-4-1-7 | v18.06 | METADATA STREAMING (RTP/RTSP/TCP, IPv6) | RUN IF SUPPORTED (Media2 Service, Real-time Streaming) | [5 empty] | - | #1555,#1558 #1590
MEDIA2_RTSS-4-1-8 | v18.06 | METADATA STREAMING (RTP-Unicast/RTSP/HTTPS/TCP) | RUN IF SUPPORTED (Media2 Service, Real-time Streaming, RTP/RTSP/HTTPS/TCP) | [5 empty] | C (RTP/RTSP/HTTPS/TCP/TCP) | #1555,#1558 #1586, #1562 #1590, #1615
MEDIA2_RTSS-4-1-9 | v18.06 | METADATA STREAMING (RTP-Unicast/RTSP/HTTPS/TCP, IPv6) | RUN IF SUPPORTED (Media2 Service, Real-time Streaming, RTP/RTSP/HTTPS/TCP, IPv6) | [5 empty] | C (RTP/RTSP/HTTPS/TCP/TCP, IPv6) | #1555,#1558 #1579 #1586, #1562 #1590, #1615
MEDIA2_RTSS-4-1-10 | v18.06 | METADATA STREAMING (RTP-Unicast/RTSP/WebSockets) | RUN IF SUPPORTED (Media2 Service, Real-time Streaming, RTSP WebSocket) | [5 empty] | C (RTSP WebSocket) | #1555,#1558 #1597, #1590
MEDIA2_RTSS-4-1-11 | v18.06 | METADATA STREAMING (RTP-Unicast/RTSP/WebSockets, IPv6) | RUN IF SUPPORTED (Media2 Service, Real-time Streaming, RTSP WebSocket, IPv6) | [5 empty] | C (RTSP WebSocket, IPv6) | #1555,#1558 #1597, #1590
Multicast
MEDIA2_RTSS-4-2-1 | v18.06 | METADATA STREAMING (RTP-Multicast/UDP) | RUN IF SUPPORTED (Media2 Service, Real-time Streaming, RTP-Multicast/UDP) | - | - | - | - | - | M | #1549, #1555,#1558, #1553 #1590
MEDIA2_RTSS-4-2-2 | v18.06 | METADATA STREAMING (RTP-Multicast/UDP, IPv6) | RUN IF SUPPORTED (Media2 Service, Real-time Streaming, RTP-Multicast/UDP, IPv6) | - | - | - | - | - | C (IPv6) | #1549, #1555,#1558, #1553 #1590
Audio & Video Streaming
Unicast
MEDIA2_RTSS-5-1-1 | v18.06 | MEDIA2 STREAMING – H.26X/G.711 (RTP-Unicast/UDP) | RUN IF SUPPORTED (Media2 Service, Real-Time Streaming, H.264 or H.265, G.711) | - | - | - | - | - | C (G.711) | #1555,#1558 #1554, #1550 #1590
MEDIA2_RTSS-5-1-2 | v18.06 | MEDIA2 STREAMING – H.26X/G.711 (RTP-Unicast/RTSP/HTTP/TCP) | RUN IF SUPPORTED (Media2 Service, Real-Time Streaming, H.264 or H.265, G.711) | - | - | - | - | - | C (G.711) | #1555,#1558 #1554, #1550 #1590
MEDIA2_RTSS-5-1-3 | v18.06 | MEDIA2 STREAMING – H.26X/G.711 (RTP/RTSP/TCP) | RUN IF SUPPORTED (Media2 Service, Real-Time Streaming, H.264 or H.265, G.711, RTP/RTSP/TCP) | - | - | - | - | - | - | #1555,#1558 #1554, #1550 #1590
MEDIA2_RTSS-5-1-4 | v18.06 | MEDIA2 STREAMING – H.26X/G.711 (RTP-Unicast/UDP, IPv6) | RUN IF SUPPORTED (Media2 Service, Real-Time Streaming, H.264 or H.265, G.711, IPv6) | - | - | - | - | - | C (G.711, IPv6) | #1555,#1558 #1554, #1550 #1590
MEDIA2_RTSS-5-1-5 | v18.06 | MEDIA2 STREAMING – H.26X/G.711 (RTP-Unicast/RTSP/HTTP/TCP, IPv6) | RUN IF SUPPORTED (Media2 Service, Real-Time Streaming, H.264 or H.265, G.711, IPv6) | - | - | - | - | - | C (G.711, IPv6) | #1555,#1558 #1554, #1550 #1590
MEDIA2_RTSS-5-1-6 | v18.06 | MEDIA2 STREAMING – H.26X/G.711 (RTP/RTSP/TCP, IPv6) | RUN IF SUPPORTED (Media2 Service, Real-Time Streaming, H.264 or H.265, G.711, RTP/RTSP/TCP, IPv6) | - | - | - | - | - | - | #1555,#1558 #1554, #1550 #1590
MEDIA2_RTSS-5-1-7 | v18.06 | MEDIA2 STREAMING – H.26X/AAC (RTP-Unicast/UDP) | RUN IF SUPPORTED (Media2 Service, Real-Time Streaming, H.264 or H.265, AAC) | - | - | - | - | - | C (AAC) | #1555,#1558 #1554, #1550 #1590
MEDIA2_RTSS-5-1-8 | v18.06 | MEDIA2 STREAMING – H.26X/AAC (RTP-Unicast/RTSP/HTTP/TCP) | RUN IF SUPPORTED (Media2 Service, Real-Time Streaming, H.264 or H.265, AAC) | - | - | - | - | - | C (AAC) | #1555,#1558 #1554, #1550 #1590
MEDIA2_RTSS-5-1-9 | v18.06 | MEDIA2 STREAMING – H.26X/AAC (RTP/RTSP/TCP) | RUN IF SUPPORTED (Media2 Service, Real-Time Streaming, H.264 or H.265, AAC, RTP/RTSP/TCP) | - | - | - | - | - | - | #1555,#1558 #1554, #1550 #1590
MEDIA2_RTSS-5-1-10 | v18.06 | MEDIA2 STREAMING – H.26X/AAC (RTP-Unicast/UDP, IPv6) | RUN IF SUPPORTED (Media2 Service, Real-Time Streaming, H.264 or H.265, AAC, IPv6) | - | - | - | - | - | C (AAC, IPv6) | #1555,#1558 #1554, #1550 #1590
MEDIA2_RTSS-5-1-11 | v18.06 | MEDIA2 STREAMING – H.26X/AAC (RTP-Unicast/RTSP/HTTP/TCP, IPv6) | RUN IF SUPPORTED (Media2 Service, Real-Time Streaming, H.264 or H.265, AAC, IPv6) | - | - | - | - | - | C (AAC, IPv6) | #1555,#1558 #1554, #1550 #1590
MEDIA2_RTSS-5-1-12 | v18.06 | MEDIA2 STREAMING – H.26X/AAC (RTP/RTSP/TCP, IPv6) | RUN IF SUPPORTED (Media2 Service, Real-Time Streaming, H.264 or H.265, AAC, RTP/RTSP/TCP, IPv6) | - | - | - | - | - | - | #1555,#1558 #1554, #1550 #1588, #1590
Multicast
MEDIA2_RTSS-5-2-1 | v18.06 | MEDIA2 STREAMING – H.26X/G.711 (RTP-Multicast/UDP) | RUN IF SUPPORTED (Media2 Service, Real-Time Streaming, H.264 or H.265, G.711, RTP-Multicast/UDP) | - | - | - | - | - | C (G.711) | #1555,#1558 #1554, #1550 #1590
MEDIA2_RTSS-5-2-2 | v18.06 | MEDIA2 STREAMING – H.26X/G.711 (RTP-Multicast/UDP, IPv6) | RUN IF SUPPORTED (Media2 Service, Real-Time Streaming, H.264 or H.265, G.711, RTP-Multicast/UDP, IPv6) | - | - | - | - | - | C (G.711, IPv6) | #1555,#1558 #1554, #1550 #1590
MEDIA2_RTSS-5-2-3 | v18.06 | MEDIA2 STREAMING – H.26X/AAC (RTP-Multicast/UDP) | RUN IF SUPPORTED (Media2 Service, Real-Time Streaming, H.264 or H.265, AAC, RTP-Multicast/UDP) | - | - | - | - | - | C (AAC) | #1555,#1558 #1554, #1550 #1590
MEDIA2_RTSS-5-2-4 | v18.06 | MEDIA2 STREAMING – H.26X/AAC (RTP-Multicast/UDP, IPv6) | RUN IN DIAGNOSTIC MODE ONLY IF SUPPORTED (Media2 Service, Real-Time Streaming, H.264 or H.265, AAC, RTP-Multicast/UDP, IPv6) | - | - | - | - | - | C (AAC, IPv6) | #1555,#1558 #1554, #1550 #1590
Device I/O
Relay Output
DEVICEIO-1-1-1 | v16.07 | IO GETRELAYOUTPUTS | RUN IF SUPPORTED (Device IO Service, Relay Outputs) | - | - | - | - | - | C (Relay Outputs)
DEVICEIO-1-1-2 | v17.12 | IO GETRELAYOUTPUTS - VERIFY QUANTITY | RUN IF SUPPORTED (Device IO Service, Relay Outputs) | - | - | - | - | - | C (Relay Outputs)
DEVICEIO-1-1-3 | v18.06 | IO GETRELAYOUTPUTOPTIONS | RUN IF SUPPORTED (Device IO Service, Relay Outputs, Relay Output Options) | - | - | - | - | - | C (Relay Outputs) | #1567
DEVICEIO-1-1-4 | v18.12 | IO SETRELAYOUTPUTSETTINGS | RUN IF SUPPORTED (Device IO Service, Relay Outputs, Relay Output Options) | - | - | - | - | - | C (Relay Outputs) | #1528 #1567, #1711
DEVICEIO-1-1-5 | v16.07 | IO SETRELAYOUTPUTSETTINGS - INVALID TOKEN | RUN IF SUPPORTED (Device IO Service, Relay Outputs) | - | - | - | - | - | C (Relay Outputs)
DEVICEIO-1-2-1 | v18.12 | IO SETRELAYOUTPUTSTATE - BISTABLE MODE (OPENED IDLE STATE) | RUN IF SUPPORTED (Device IO Service, Relay Outputs, Relay Output Options, Profile T) | - | - | - | - | - | C (Relay Outputs) | #1567, #1711
DEVICEIO-1-2-2 | v18.12 | IO SETRELAYOUTPUTSTATE - BISTABLE MODE (CLOSED IDLE STATE) | RUN IF SUPPORTED (Device IO Service, Relay Outputs, Relay Output Options, Profile T) | - | - | - | - | - | C (Relay Outputs) | #1567, #1711
DEVICEIO-1-2-3 | v18.12 | IO SETRELAYOUTPUTSTATE - MONOSTABLE MODE (OPENED IDLE STATE) | RUN IF SUPPORTED (Device IO Service, Relay Outputs, Relay Output Options, Profile T) | - | - | - | - | - | C (Relay Outputs) | #1567, #1711
DEVICEIO-1-2-4 | v18.12 | IO SETRELAYOUTPUTSTATE - MONOSTABLE MODE (CLOSED IDLE STATE) | RUN IF SUPPORTED (Device IO Service, Relay Outputs, Relay Output Options, Profile T) | - | - | - | - | - | C (Relay Outputs) | #1567, #1711
Events
DEVICEIO-2-1-1 | v18.06 | REALTIME PULLPOINT SUBSCRIPTION – DIGITAL INPUT EVENT | RUN IF SUPPORTED (Device IO Service, Digital Inputs) | - | - | - | - | - | C (Digital Inputs) | #1565, #1614
DEVICEIO-2-1-2 | v17.12 | DEVICE IO SERVICE TRIGGER EVENT CHECK | RUN IF SUPPORTED (Device IO Service, Relay Outputs, Profile T) | - | - | - | - | - | C (Relay Outputs)
Digital Input
DEVICEIO-3-1-1 | v17.01 | GETDIGITALINPUTS | RUN IF SUPPORTED (Device IO Service, Digital Inputs) | - | - | - | - | - | C (Digital Inputs)
DEVICEIO-3-1-2 | v17.01 | GETDIGITALINPUTS - VERIFY QUANTITY | RUN IF SUPPORTED (Device IO Service, Digital Inputs) | - | - | - | - | - | C (Digital Inputs)
DEVICEIO-3-1-3 | v17.12 | I/O GET DIGITAL INPUT CONFIGURATION OPTIONS | RUN IF SUPPORTED (Device IO Service, Digital Inputs, Digital Input Options) | - | - | - | - | - | C (Digital Inputs)
DEVICEIO-3-1-4 | v17.12 | I/O DIGITAL INPUT CONFIGURATION | RUN IF SUPPORTED (Device IO Service, Digital Inputs, Digital Input Options) | - | - | - | - | - | C (Digital Inputs)
Audio Source
DEVICEIO-4-1-1 | v17.06 | IO GET AUDIO SOURCES | RUN IN DIAGNOSTIC MODE ONLY IF SUPPORTED (Media2 Service, DeviceIO Service, Media2_Audio) | - | - | - | - | - | -
Consistency
DEVICEIO-5-1-1 | v17.12 | GET VIDEOSOURCES (DeviceIO) AND GET VIDEOSOURCES (Media) CONSISTENCY | RUN IN DIAGNOSTIC MODE ONLY IF SUPPORTED (Media Service, DeviceIO Service) | to do | to do | to do | to do | to do | to do
Serial Port
DEVICEIO-6-1-1 |  | GET SERIAL PORTS | RUN IN DIAGNOSTIC MODE ONLY IF SUPPORTED (DeviceIO Service, Serial Port) | to do | to do | to do | to do | to do | to do
DEVICEIO-6-1-2 |  | IO GET SERIAL PORT CONFIGURATION AND GET SERIAL PORT OPTIONS | RUN IN DIAGNOSTIC MODE ONLY IF SUPPORTED (DeviceIO Service, Serial Port) | to do | to do | to do | to do | to do | to do
DEVICEIO-6-1-3 |  | IO MODIFY SERIAL PORT CONFIGURATION | RUN IN DIAGNOSTIC MODE ONLY IF SUPPORTED (DeviceIO Service, Serial Port) | to do | to do | to do | to do | to do | to do
DEVICEIO-6-1-4 |  | IO RECEIVE SERIAL COMMAND | RUN IN DIAGNOSTIC MODE ONLY IF SUPPORTED (DeviceIO Service, Serial Port) | to do | to do | to do | to do | to do | to do
DEVICEIO-6-1-5 |  | IO SEND SERIAL COMMAND | RUN IN DIAGNOSTIC MODE ONLY IF SUPPORTED (DeviceIO Service, Serial Port) | to do | to do | to do | to do | to do | to do
DEVICEIO-6-1-6 |  | IO GETSERIALPORTCONFIGURATION COMMAND - INVALID TOKEN | RUN IN DIAGNOSTIC MODE ONLY IF SUPPORTED (DeviceIO Service, Serial Port) | to do | to do | to do | to do | to do | to do
DEVICEIO-6-1-7 |  | IO GETSERIALPORTCONFIGURATIONOPTIONS COMMAND - INVALID TOKEN | RUN IN DIAGNOSTIC MODE ONLY IF SUPPORTED (DeviceIO Service, Serial Port) | to do | to do | to do | to do | to do | to do
DEVICEIO-6-1-8 |  | IO SETSERIALPORTCONFIGURATION COMMAND - INVALID SETTINGS | RUN IN DIAGNOSTIC MODE ONLY IF SUPPORTED (DeviceIO Service, Serial Port) | to do | to do | to do | to do | to do | to do
Video Source
DEVICEIO-7-1-1 | v17.12 | IO GET VIDEO SOURCES | RUN IN DIAGNOSTIC MODE ONLY IF SUPPORTED (DeviceIO Service, Media2 Service, Media2 Video) | to do | to do | to do | to do | to do | to do
Audio Output
DEVICEIO-8-1-1 | v17.12 | IO GET AUDIO OUTPUTS | RUN IN DIAGNOSTIC MODE ONLY IF SUPPORTED (DeviceIO Service, Media2 Service, Media2 Audio Output) | to do | to do | to do | to do | to do | to do
Analytics Engine
Motion Region detector
ANALYTICS-1-1-1 | v17.12 | GET SUPPORTED RULES (MOTION REGION DETECTOR) | RUN IF SUPPORTED (Analytics Service, Media2 Service, Rule Engine, Motion Region Detector Rule) | - | - | - | - | - | C (Analytics Service, Rule Engine, Motion Region Detector Rule)
ANALYTICS-1-1-2 | v17.12 | GET MOTION REGION DETECTOR RULE OPTIONS | RUN IF SUPPORTED (Analytics Service, Media2 Service, Rule Engine, Rule Options, Motion Region Detector Rule) | - | - | - | - | - | C (Analytics Service, Rule Engine, Motion Region Detector Rule)
ANALYTICS-1-1-3 | v18.12 | CREATE MOTION REGION DETECTOR RULE | RUN IF SUPPORTED (Analytics Service, Media2 Service, Rule Engine, Motion Region Detector Rule) | - | - | - | - | - | C (Analytics Service, Rule Engine, Motion Region Detector Rule) | #1185 #1557, #1709
ANALYTICS-1-1-4 | v18.12 | MODIFY MOTION REGION DETECTOR RULE | RUN IF SUPPORTED (Analytics Service, Media2 Service, Rule Engine, Rule Options, Motion Region Detector Rule) | - | - | - | - | - | C (Analytics Service, Rule Engine, Motion Region Detector Rule) | #1185 #1557, #1709
Events
ANALYTICS-2-1-1 | v18.12 | MOTION REGION DETECTOR EVENT | RUN IN DIAGNOSTIC MODE ONLY IF SUPPORTED (Analytics Service, Media2 Service, Rule Engine, Rule Options, Motion Region Detector Rule) | - | - | - | - | - | - | #1185 #1557, #1709
Capabilities
ANALYTICS-3-1-1 | v17.12 | GET SERVICES AND GET ANALYTICS SERVICES CAPABILITIES CONSISTENSY | RUN IN DIAGNOSTIC MODE ONLY IF SUPPORTED (Analytics Service, GetServices) | to do | to do | to do | to do | to do | to do
Thermal
Capabilities
THERMAL-1-1-1 | v17.12 | GET SERVICES AND GET THERMAL SERVICE CAPABILITIES | RUN IN DIAGNOSTIC MODE ONLY IF SUPPORTED (Thermal Service) | - | - | - | - | - | -
Thermal Setting
THERMAL-2-1-1 | v17.12 | THERMAL GET CONFIGURAION AND GET CONFIGURATION OPTIONS | RUN IN DIAGNOSTIC MODE ONLY IF SUPPORTED (Thermal Service) | - | - | - | - | - | -
THERMAL-2-1-2 | v17.12 | THERMAL MODIFY CONFIGURATION | RUN IN DIAGNOSTIC MODE ONLY IF SUPPORTED (Thermal Service) | - | - | - | - | - | -